## vout_bcon_top_reg
Register Addr | Register Field | Field Name | Rd/wr | Descriptions
0x300 | ABCON_TOP_CTRL0[12:12] | reg_abcon_default_level_set | RW | unsigned , RW, default = 0 ,
| ABCON_TOP_CTRL0[11:11] | reg_abcon_fb_sta | RW | unsigned , RW, default = 0 ,
| ABCON_TOP_CTRL0[10:10] | reg_abcon_sw_auto_trans_sta | RW | unsigned , RW, default = 0 ,
| ABCON_TOP_CTRL0[9:9] | reg_abcon_rbuf_sw_sync_rst | RW | unsigned , RW, default = 0 ,
| ABCON_TOP_CTRL0[8:8] | reg_abcon_pin_dir_sel_start | RW | unsigned , RW, default = 0 , Only Xianxin uses this function, should gen a pulse to decide the I/O pin direction
| ABCON_TOP_CTRL0[7:7] | reg_abcon_rx_en | RW | unsigned , RW, default = 0 , 0:disable rx, 1:enable rx
| ABCON_TOP_CTRL0[6:6] | reg_abcon_pkt_header_en | RW | unsigned , RW, default = 0 ,
| ABCON_TOP_CTRL0[5:5] | reg_abcon_soft_rst | RW | unsigned , RW, default = 0 ,
| ABCON_TOP_CTRL0[4:4] | reg_abcon_clr_done_flag | RW | unsigned , RW, default = 0 , generate a pulse to reset abcon
| ABCON_TOP_CTRL0[1:1] | reg_abcon_ldc_mod_start | RW | unsigned , RW, default = 0 , ldc mode start, after ldc intr coming and software config, trans dimming data
| ABCON_TOP_CTRL0[0:0] | reg_abcon_sw_mod_start | RW | unsigned , RW, default = 0 , software mode start, 1.sw wseg for DIMMER reg cfg and 2.sw rseg for RX cmd/expected data for compare
0x301 | ABCON_TOP_CTRL1[29:20] | reg_abcon_tx_scale0 | RW | unsigned , RW, default = 100, the interval time between the two adjacent
| ABCON_TOP_CTRL1[19:10] | reg_abcon_rx_scale | RW | unsigned , RW, default = 100 , TX data reception rate(clk-divided-ratio), if data reception is known in advance
| ABCON_TOP_CTRL1[9:0] | reg_abcon_tx_scale | RW | unsigned , RW, default = 100, TX data transmission rate(clk-divided-ratio)
0x302 | ABCON_TOP_CTRL2[31:24] | reg_abcon_mul_ldc_duty_num | RW | unsigned , RW, default = 1, the number of duty packets to be transfered, set 8'd1 when using Hyasic and Xignal,otherwise set according to actual needs
| ABCON_TOP_CTRL2[23:23] | reg_abcon_sck_cpha | RW | unsigned , RW, default = 1 ,
| ABCON_TOP_CTRL2[22:22] | reg_abcon_pkt_trans_timeout_det | RW | unsigned , RW, default = 0
| ABCON_TOP_CTRL2[21:18] | reg_abcon_ldc_bl_input_fid | RW | unsigned , RW, default = 0, decide which PWM duty zone to select, as the ldc gens 4 frame PWM duty data
| ABCON_TOP_CTRL2[17:17] | reg_abcon_sck_default_level | RW | unsigned , RW, default = 1,
| ABCON_TOP_CTRL2[16:16] | reg_abcon_ldc_intr_on | RW | unsigned , RW, default = 0, 1: enable receive ldc interrupt, otherwise ignore the ldc interrupt
| ABCON_TOP_CTRL2[7:0] | reg_abcon_tx_sck_set | RW | unsigned , RW, default = 0, in dual-mode, the moment when TX the posedge of the sck arrive(usually set as reg_abcon_tx_scale/2)
0x303 | ABCON_TOP_CTRL3[31:24] | reg_abcon_rx_preamble_num | RW | unsigned , RW, default = 0, the number of bit in the preamble of the responsed packet returned by DIMMER
| ABCON_TOP_CTRL3[19:19] | reg_abcon_rx_dat_polar | RW | unsigned , RW, default = 0,
| ABCON_TOP_CTRL3[18:18] | reg_abcon_bmc_01_order | RW | unsigned , RW, default = 0,
| ABCON_TOP_CTRL3[17:14] | reg_abcon_manu_num | RW | unsigned , RW, default = 0, manufacturers using this chip, 0x0:Hyasic, 0x1:X-signal7008; 0x2,X-signal_chip7104 0x3:Xianxin
| ABCON_TOP_CTRL3[13:10] | reg_abcon_act_lane_num | RW | unsigned , RW, default = 0, the actual number of used lane
| ABCON_TOP_CTRL3[9:9] | reg_abcon_valid_data_mode | RW | unsigned , RW, default = 0, NEVER USE
| ABCON_TOP_CTRL3[8:8] | reg_abcon_default_level | RW | unsigned , RW, default = 0,
| ABCON_TOP_CTRL3[6:6] | reg_abcon_dos_mode | RW | unsigned , RW, default = 0, dos line work in 0:single wire communication mode, 1:sick and fault mode
| ABCON_TOP_CTRL3[5:5] | reg_abcon_dix_mode | RW | unsigned , RW, default = 0, output line is 0:dis line, 1:dip line
| ABCON_TOP_CTRL3[4:4] | reg_abcon_dual_line_mode | RW | unsigned , RW, default = 0, 1:dual-line mode, 0:single-line mode
| ABCON_TOP_CTRL3[3:3] | reg_abcon_hw_crc | RW | unsigned , RW, default = 0 ,1:calculate crc by hardware, otherwise by software
| ABCON_TOP_CTRL3[2:2] | reg_abcon_toll_tx_scale_sel | RW | unsigned , RW, default = 0
| ABCON_TOP_CTRL3[1:1] | reg_abcon_rx_scale_sel | RW | unsigned , RW, default = 1, 1: gain rx scale by hardware,otherwise by software if the tranrate is known in advance
| ABCON_TOP_CTRL3[0:0] | reg_frc_crc_val_en | RW | unsigned , RW, default = 0, set 1 when use Hyasic chip, otherwise set 0
0x304 | ABCON_TOP_CTRL4[28:16] | reg_abcon_ldc_seg_max_num | RW | unsigned , RW, default = 0, the max value of the length of ldc seg that each lane needs to transfer
| ABCON_TOP_CTRL4[15:0] | reg_abcon_sw_wseg_max_num | RW | unsigned , RW, default = 0, the max value of the length of sw wseg that each lane needs to transfer
0x305 | ABCON_TOP_CTRL5[31:31] | reg_abcon_bmc_enc | RW | unsigned , RW, default = 0
| ABCON_TOP_CTRL5[30:30] | reg_abcon_pin_dir_level | RW | unsigned , RW, default = 1
| ABCON_TOP_CTRL5[29:29] | reg_abcon_Hyasic_two_wire | RW | unsigned , RW, default = 0
| ABCON_TOP_CTRL5[28:16] | reg_abcon_sw_rseg_max_num | RW | unsigned , RW, default = 0, the max value of the length of sw rseg that each lane needs to transfer
| ABCON_TOP_CTRL5[13:13] | reg_abcon_bmc_dec | RW | unsigned , RW, default = 0
| ABCON_TOP_CTRL5[12:0] | reg_abcon_max_lane_chnl_num | RW | unsigned , RW, default = 0, the max dimming data num in one transfer
0x306 | ABCON_TOP_CTRL6[21:20] | reg_abcon_pkt_header_mode | RW | unsigned , RW, default = 0,
| ABCON_TOP_CTRL6[19:0] | reg_abcon_pkt_interval | RW | unsigned , RW, default = 1000,
0x307 | ABCON_TOP_CTRL7[31:0] | reg_abcon_duty_baddr | RW | unsigned , RW, default = 0
0x308 | ABCON_TOP_CTRL8[31:0] | reg_abcon_sw_wseg_baddr | RW | unsigned , RW, default = 0
0x309 | ABCON_TOP_CTRL9[31:0] | reg_abcon_ldc_seg_baddr | RW | unsigned , RW, default = 0
0x30a | ABCON_TOP_CTRL10[31:0] | reg_abcon_mapping_baddr | RW | unsigned , RW, default = 0
0x30b | ABCON_TOP_CTRL11[28:16] | reg_abcon_duty_stride | RW | unsigned , RW, default = 0
| ABCON_TOP_CTRL11[15:13] | reg_abcon_readback_lane_sel | RW | unsigned , RW, default = 0 , receive the returned readback data from Lane_i(i=0,1..5)
| ABCON_TOP_CTRL11[12:0] | reg_abcon_sw_wseg_stride | RW | unsigned , RW, default = 0
0x30c | ABCON_TOP_CTRL12[28:16] | reg_abcon_mapping_stride | RW | unsigned , RW, default = 0
| ABCON_TOP_CTRL12[12:0] | reg_abcon_ldc_seg_stride | RW | unsigned , RW, default = 0
0x30d | ABCON_TOP_CTRL13[31:0] | reg_abcon_crc_poly | RW | unsigned , RW, default = 0, the polynomial of crc
0x30e | ABCON_TOP_CTRL14[31:0] | reg_abcon_crc_init | RW | unsigned , RW, default = 0, the initial value of crc
0x30f | ABCON_TOP_CTRL15[31:0] | reg_abcon_crc_xorout | RW | unsigned , RW, default = 0, the calculation result of the crc will be XOR budgeted with this value to obtain the final CRC value
0x310 | ABCON_TOP_CTRL16[31:16] | reg_frc_crc_val | RW | unsigned , RW, default = 0, only Hyasic use this feature, set the required value for different cmd according to the SPB Protocal
| ABCON_TOP_CTRL16[15:0] | reg_gate_clk_ctrl | RW | unsigned , RW, default = 0, NEED TO CHECK
0x311 | ABCON_TOP_CTRL17[31:28] | reg_abcon_in_flt_time | RW | unsigned , RW, default = 7,
| ABCON_TOP_CTRL17[27:20] | reg_abcon_crc_width | RW | unsigned , RW, default = 0, the bit width of the generated CRC data, 1-32
| ABCON_TOP_CTRL17[15:11] | reg_abcon_frc_crc_num | RW | unsigned , RW, default = 16
| ABCON_TOP_CTRL17[10:10] | reg_abcon_crc_cal_order | RW | unsigned , RW, default = 0
| ABCON_TOP_CTRL17[9:0] | reg_abcon_dc_ldc_glb_apl | RW | unsigned , RW, default = 0, the DC data value configured by software
0x312 | ABCON_TOP_CTRL18[28:16] | reg_abcon_lane1_chnl_num | RW | unsigned , RW, default = 0
| ABCON_TOP_CTRL18[12:0] | reg_abcon_lane0_chnl_num | RW | unsigned , RW, default = 0
0x313 | ABCON_TOP_CTRL19[28:16] | reg_abcon_lane3_chnl_num | RW | unsigned , RW, default = 0
| ABCON_TOP_CTRL19[12:0] | reg_abcon_lane2_chnl_num | RW | unsigned , RW, default = 0
0x315 | ABCON_TOP_CTRL21[31:0] | reg_abcon_sw_rseg_baddr | RW | unsigned , RW, default = 0
0x316 | ABCON_TOP_CTRL22[27:24] | reg_abcon_line_enc_sta_bit | RW | unsigned , RW, default = 12
| ABCON_TOP_CTRL22[23:20] | reg_abcon_line_enc_1 | RW | unsigned , RW, default = 14, the line code of 1, when the line code is LEVEL CODE, use default value
| ABCON_TOP_CTRL22[19:16] | reg_abcon_line_enc_0 | RW | unsigned , RW, default = 8 , the line code of 0, when the line code is LEVEL CODE, use default value
| ABCON_TOP_CTRL22[15:13] | reg_abcon_enc_bit_num | RW | unsigned , RW, default = 2, the number of bit when using line code(TX encode), set 2 when Hyasic, otherwise set 4
| ABCON_TOP_CTRL22[12:0] | reg_abcon_sw_rseg_stride | RW | unsigned , RW, default = 0
0x317 | ABCON_TOP_CTRL23[29:20] | reg_abcon_tx_scale3 | RW | unsigned , RW, default = 100, TX data transmission time (clk-divided-ratio) to send the highest bit of line code
| ABCON_TOP_CTRL23[19:10] | reg_abcon_tx_scale2 | RW | unsigned , RW, default = 100
| ABCON_TOP_CTRL23[9:0] | reg_abcon_tx_scale1 | RW | unsigned , RW, default = 100
0x318 | ABCON_TOP_CTRL24[30:21] | reg_abcon_rx_scale1 | RW | unsigned , RW, default = 551
| ABCON_TOP_CTRL24[20:11] | reg_abcon_rx_scale0 | RW | unsigned , RW, default = 243 RX data transmission time (clk-divided-ratio) the time of the lowest bit of line code,only reg_abcon_rx_scale_sel=0 works
0x319 | ABCON_TOP_CTRL25[22:20] | reg_abcon_dec_bit_num | RW | unsigned , RW, default = 0 the number of bit when using line code(RX decode), only reg_abcon_rx_scale_sel=0 works
| ABCON_TOP_CTRL25[19:10] | reg_abcon_rx_scale3 | RW | unsigned , RW, default = 0
| ABCON_TOP_CTRL25[9:0] | reg_abcon_rx_scale2 | RW | unsigned , RW, default = 8
0x31a | ABCON_TOP_CTRL26[31:31] | reg_abcon_dim_dat_trans_order_0 | RW | unsigned , RW, default = 0
| ABCON_TOP_CTRL26[30:30] | reg_abcon_dc_trunct_mode_0 | RW | unsigned , RW, default = 1
| ABCON_TOP_CTRL26[29:29] | reg_abcon_dc_ext_mode_0 | RW | unsigned , RW, default = 1
| ABCON_TOP_CTRL26[28:28] | reg_abcon_pwm_trunct_mode_0 | RW | unsigned , RW, default = 1
| ABCON_TOP_CTRL26[27:27] | reg_abcon_pwm_ext_mode_0 | RW | unsigned , RW, default = 1
| ABCON_TOP_CTRL26[26:26] | reg_abcon_dc_ins_en_0 | RW | unsigned , RW, default = 0
| ABCON_TOP_CTRL26[25:25] | reg_abcon_pwm_ins_en_0 | RW | unsigned , RW, default = 0
| ABCON_TOP_CTRL26[24:24] | reg_abcon_dim_dat_mode_0 | RW | unsigned , RW, default = 1
| ABCON_TOP_CTRL26[23:0] | reg_abcon_duty_init_0 | RW | unsigned , RW, default = 0
0x31b | ABCON_TOP_CTRL27[31:26] | reg_abcon_dc_trans_bit_0 | RW | unsigned , RW, default = 10
| ABCON_TOP_CTRL27[25:20] | reg_abcon_pwm_trans_bit_0 | RW | unsigned , RW, default = 12
| ABCON_TOP_CTRL27[19:15] | reg_abcon_dc_vld_bit_0 | RW | unsigned , RW, default = 10
| ABCON_TOP_CTRL27[14:10] | reg_abcon_dc_sta_bit_0 | RW | unsigned , RW, default = 0
| ABCON_TOP_CTRL27[9:5] | reg_abcon_pwm_vld_bit_0 | RW | unsigned , RW, default = 12
| ABCON_TOP_CTRL27[4:0] | reg_abcon_pwm_sta_bit_0 | RW | unsigned , RW, default = 0
0x31c | ABCON_TOP_CTRL28[31:31] | reg_abcon_dim_dat_trans_order_1 | RW | unsigned , RW, default = 0
| ABCON_TOP_CTRL28[30:30] | reg_abcon_dc_trunct_mode_1 | RW | unsigned , RW, default = 1
| ABCON_TOP_CTRL28[29:29] | reg_abcon_dc_ext_mode_1 | RW | unsigned , RW, default = 1
| ABCON_TOP_CTRL28[28:28] | reg_abcon_pwm_trunct_mode_1 | RW | unsigned , RW, default = 1
| ABCON_TOP_CTRL28[27:27] | reg_abcon_pwm_ext_mode_1 | RW | unsigned , RW, default = 1
| ABCON_TOP_CTRL28[26:26] | reg_abcon_dc_ins_en_1 | RW | unsigned , RW, default = 0
| ABCON_TOP_CTRL28[25:25] | reg_abcon_pwm_ins_en_1 | RW | unsigned , RW, default = 0
| ABCON_TOP_CTRL28[24:24] | reg_abcon_dim_dat_mode_1 | RW | unsigned , RW, default = 1
| ABCON_TOP_CTRL28[23:0] | reg_abcon_duty_init_1 | RW | unsigned , RW, default = 0
0x31d | ABCON_TOP_CTRL29[31:26] | reg_abcon_dc_trans_bit_1 | RW | unsigned , RW, default = 10
| ABCON_TOP_CTRL29[25:20] | reg_abcon_pwm_trans_bit_1 | RW | unsigned , RW, default = 12
| ABCON_TOP_CTRL29[19:15] | reg_abcon_dc_vld_bit_1 | RW | unsigned , RW, default = 10
| ABCON_TOP_CTRL29[14:10] | reg_abcon_dc_sta_bit_1 | RW | unsigned , RW, default = 0
| ABCON_TOP_CTRL29[9:5] | reg_abcon_pwm_vld_bit_1 | RW | unsigned , RW, default = 12
| ABCON_TOP_CTRL29[4:0] | reg_abcon_pwm_sta_bit_1 | RW | unsigned , RW, default = 0
0x31e | ABCON_TOP_CTRL30[11:11] | reg_abcon_init_load_ddr_fail_mask | RW | unsigned , RW, default = 0
| ABCON_TOP_CTRL30[10:10] | reg_abcon_hw_rst_lat_err_mask | RW | unsigned , RW, default = 0
| ABCON_TOP_CTRL30[9:9] | reg_abcon_load_duty_timeout_mask | RW | unsigned , RW, default = 0
| ABCON_TOP_CTRL30[8:8] | reg_abcon_hw_auto_trans_intr_mask | RW | unsigned , RW, default = 0
| ABCON_TOP_CTRL30[7:7] | reg_abcon_trans_break_err_mask | RW | unsigned , RW, default = 0
| ABCON_TOP_CTRL30[6:6] | reg_abcon_fb_intr_vld_immed | RW | unsigned , RW, default = 1
| ABCON_TOP_CTRL30[5:5] | reg_abcon_pkt_trans_intr_vld_immed | RW | unsigned , RW, default = 0
| ABCON_TOP_CTRL30[4:4] | reg_abcon_pkt_trans_timeout_mask | RW | unsigned , RW, default = 0
| ABCON_TOP_CTRL30[3:3] | reg_abcon_fb_intr_mask | RW | unsigned , RW, default = 0
| ABCON_TOP_CTRL30[2:2] | reg_abcon_pkt_trans_intr_mask | RW | unsigned , RW, default = 0
| ABCON_TOP_CTRL30[1:1] | reg_abcon_pin_dir_intr_mask | RW | unsigned , RW, default = 0
| ABCON_TOP_CTRL30[0:0] | reg_abcon_load_ldc_duty_intr_mask | RW | unsigned , RW, default = 0
0x31f | ABCON_TOP_CTRL31[30:30] | reg_rdmif_hold_en | RW | unsigned , RW, default = 0 USE DEFAULT VALUE
| ABCON_TOP_CTRL31[29:24] | reg_rdmif_pass_num | RW | unsigned , RW, default = 0 USE DEFAULT VALUE
| ABCON_TOP_CTRL31[23:18] | reg_rdmif_hold_num | RW | unsigned , RW, default = 0 USE DEFAULT VALUE
0x320 | ABCON_TOP_CTRL32[14:12] | reg_rdmif_cmd_intr_len | RW | unsigned , RW, default = 0 USE DEFAULT VALUE
| ABCON_TOP_CTRL32[11:10] | reg_rdmif_cmd_req_size | RW | unsigned , RW, default = 0 USE DEFAULT VALUE
| ABCON_TOP_CTRL32[9:8] | reg_rdmif_burst_len | RW | unsigned , RW, default = 0 USE DEFAULT VALUE
| ABCON_TOP_CTRL32[7:7] | reg_rdmif_swap_64bit | RW | unsigned , RW, default = 0 USE DEFAULT VALUE
| ABCON_TOP_CTRL32[6:6] | reg_rdmif_little_endian | RW | unsigned , RW, default = 0 USE DEFAULT VALUE
| ABCON_TOP_CTRL32[5:5] | reg_rdmif_y_rev | RW | unsigned , RW, default = 0 USE DEFAULT VALUE
| ABCON_TOP_CTRL32[4:4] | reg_rdmif_x_rev | RW | unsigned , RW, default = 0 USE DEFAULT VALUE
| ABCON_TOP_CTRL32[2:0] | reg_rdmif_pack_mode | RW | unsigned , RW, default = 0 USE DEFAULT VALUE
0x321 | ABCON_TOP_CTRL33[31:30] | reg_rdmif_sw_rst | RW | unsigned , RW, default = 0 USE DEFAULT VALUE
| ABCON_TOP_CTRL33[21:20] | reg_rdmif_int_clr | RW | unsigned , RW, default = 0 USE DEFAULT VALUE
| ABCON_TOP_CTRL33[19:18] | reg_rdmif_gclk_ctrl | RW | unsigned , RW, default = 0 USE DEFAULT VALUE
| ABCON_TOP_CTRL33[16:0] | reg_rdmif_urgent_ctrl | RW | unsigned , RW, default = 0 USE DEFAULT VALUE
0x322 | ABCON_TOP_CTRL34[31:30] | reg_abcon_wire_mode | RW | unsigned , RW, default = 2
| ABCON_TOP_CTRL34[29:25] | reg_abcon_duty_tx_low_th | RW | unsigned , RW, default = 4
| ABCON_TOP_CTRL34[24:20] | reg_abcon_duty_axi_req_high_th | RW | unsigned , RW, default = 4 the num of the free space
| ABCON_TOP_CTRL34[19:15] | reg_abcon_duty_fifo_depth | RW | unsigned , RW, default = 15 the depth of duty fifo
| ABCON_TOP_CTRL34[14:10] | reg_abcon_seg_tx_low_th | RW | unsigned , RW, default = 4 the lower limit of initially stored seg data to trigger TX start transaction
| ABCON_TOP_CTRL34[9:5] | reg_abcon_seg_axi_req_high_th | RW | unsigned , RW, default = 4
| ABCON_TOP_CTRL34[4:0] | reg_abcon_seg_fifo_depth | RW | unsigned , RW, default = 15
0x323 | ABCON_TOP_CTRL35[29:0] | reg_abcon_gpio_i_sel0 | RW | unsigned , RW, default = 30'ha418820
0x324 | ABCON_TOP_CTRL36[23:16] | reg_abcon_ldc_zone_sel_map | RW | unsigned , RW, default = 8'he4
| ABCON_TOP_CTRL36[15:0] | reg_abcon_rx_lane_map | RW | unsigned , RW, default = 16'h3210
0x325 | ABCON_TOP_CTRL37[29:0] | reg_abcon_gpio_o_sel0 | RW | unsigned , RW, default = 30'ha418820
0x326 | ABCON_TOP_CTRL38[29:0] | reg_abcon_gpio_o_sel1 | RW | unsigned , RW, default = 30'h16a4a0e6
0x327 | ABCON_TOP_CTRL39[22:11] | reg_abcon_sw_oen_chx | RW | unsigned , RW, default = 12'hfff
| ABCON_TOP_CTRL39[10:10] | reg_abcon_sw_dos_i_dat1 | RW | unsigned , RW, default = 0
| ABCON_TOP_CTRL39[9:9] | reg_abcon_sw_ien_ctrl1 | RW | unsigned , RW, default = 0
| ABCON_TOP_CTRL39[8:8] | reg_abcon_sw_dos_i_dat0 | RW | unsigned , RW, default = 0
| ABCON_TOP_CTRL39[7:7] | reg_abcon_sw_ien_ctrl0 | RW | unsigned , RW, default = 0
| ABCON_TOP_CTRL39[5:5] | reg_abcon_gpio_i_sw_ctrl | RW | unsigned , RW, default = 0
| ABCON_TOP_CTRL39[4:4] | reg_abcon_sw_oen_ctrl1 | RW | unsigned , RW, default = 0
| ABCON_TOP_CTRL39[3:3] | reg_abcon_sw_oen_ctrl0 | RW | unsigned , RW, default = 0
| ABCON_TOP_CTRL39[2:2] | reg_abcon_sw_oen_ctrl1_en | RW | unsigned , RW, default = 0
| ABCON_TOP_CTRL39[1:1] | reg_abcon_sw_oen_ctrl0_en | RW | unsigned , RW, default = 0
| ABCON_TOP_CTRL39[0:0] | reg_abcon_sw_oen_ctrl | RW | unsigned , RW, default = 0
0x328 | ABCON_TOP_CTRL40[31:0] | reg_abcon_auto_trans_baddr | RW | unsigned , RW, default = 0 , the baddr of all packets to be transfered in auto mode
0x329 | ABCON_TOP_CTRL41[31:16] | reg_abcon_sw_duty_max_num | RW | unsigned , RW, default = 0
| ABCON_TOP_CTRL41[14:14] | reg_abcon_bypass_dimming_format | RW | unsigned , RW, default = 0
| ABCON_TOP_CTRL41[13:12] | reg_abcon_gen_duty_mode | RW | unsigned , RW, default = 0
| ABCON_TOP_CTRL41[3:0] | reg_abcon_act_lane | RW | unsigned , RW, default = 15 whether active lane_i for transfer(i=0,1,2,..5) , 1: use this line, 0: not use this lane
0x32a | ABCON_TOP_CTRL42[24:24] | reg_abcon_xianxin_repl_addr_mode | RW | unsigned , RW, default = 0
| ABCON_TOP_CTRL42[23:23] | reg_abcon_pkt_offset_sel | RW | unsigned , RW, default = 0
| ABCON_TOP_CTRL42[22:22] | reg_abcon_auto_load_ldc_duty | RW | unsigned , RW, default = 0
| ABCON_TOP_CTRL42[21:12] | reg_abcon_auto_trans_num | RW | unsigned , RW, default = 1
| ABCON_TOP_CTRL42[11:11] | reg_abcon_xianxin_dim_addr_inc | RW | unsigned , RW, default = 1
| ABCON_TOP_CTRL42[10:0] | reg_abcon_xianxin_dim_addr_init | RW | unsigned , RW, default = 0
0x32b | ABCON_TOP_CTRL43[31:21] | reg_abcon_duty_init_offset | RW | unsigned , RW, default = 0 the initial offset of PWM data
| ABCON_TOP_CTRL43[20:20] | reg_abcon_auto_trans_en | RW | unsigned , RW, default = 0 1: enable auto transaction mode, 0: disable
| ABCON_TOP_CTRL43[19:0] | reg_abcon_auto_trans_offset | RW | unsigned , RW, default = 20'h1000, the addr offset between two adjacent packets
0x32c | ABCON_TOP_CTRL44[31:30] | reg_abcon_ldc_gen_duty_zone | RW | unsigned , RW, default = 0,
| ABCON_TOP_CTRL44[29:29] | reg_abcon_duty_zone_src_sel | RW | unsigned , RW, default = 0,
| ABCON_TOP_CTRL44[28:28] | reg_abcon_dc_dat_src_sel | RW | unsigned , RW, default = 0,
| ABCON_TOP_CTRL44[27:27] | reg_abcon_xor_chk_en | RW | unsigned , RW, default = 0,
| ABCON_TOP_CTRL44[26:26] | reg_abcon_dc_rev_en | RW | unsigned , RW, default = 0
| ABCON_TOP_CTRL44[25:25] | reg_abcon_pwm_rev_en | RW | unsigned , RW, default = 0
| ABCON_TOP_CTRL44[21:21] | reg_abcon_vrr_ldc_pkt_en | RW | unsigned , RW, default = 1,
| ABCON_TOP_CTRL44[20:20] | reg_abcon_clr_pre_frm_status | RW | unsigned , RW, default = 0,
| ABCON_TOP_CTRL44[19:19] | reg_abcon_block_illegal_trans | RW | unsigned , RW, default = 0, 1:blcok the illegal packet trans start , 0: ignore it
| ABCON_TOP_CTRL44[18:14] | reg_abcon_frm_rate_id | RW | unsigned , RW, default = 0, frame_rate_index
| ABCON_TOP_CTRL44[13:13] | reg_abcon_vrr_src | RW | unsigned , RW, default = 0, source: 1: tcon vrr flga ; 0: register config
| ABCON_TOP_CTRL44[12:12] | reg_abcon_vrr_mode | RW | unsigned , RW, default = 0, mode: 1: vrr mode; 0: common mode
| ABCON_TOP_CTRL44[11:1] | reg_abcon_dim_addr_seg_pos | RW | unsigned , RW, default = 3, only Xianxin use this feature, the addr seg in the packet
| ABCON_TOP_CTRL44[0:0] | reg_abcon_dim_addr_auto_update | RW | unsigned , RW, default = 0, only Xianxin use this feature, 1: the addr of the next packet will increase automatically, 0: disable previous function
0x32d | ABCON_TOP_CTRL45[31:16] | reg_abcon_hyasic_config_frc_crc | RW | unsigned , RW, default = 16'h955a
| ABCON_TOP_CTRL45[15:0] | reg_abcon_hyasic_addr_frc_crc | RW | unsigned , RW, default = 16'h959f
0x32e | ABCON_TOP_CTRL46[31:16] | reg_abcon_hyasic_dimming_frc_crc | RW | unsigned , RW, default = 16'h999f
| ABCON_TOP_CTRL46[15:0] | reg_abcon_hyasic_broadcast_frc_crc | RW | unsigned , RW, default = 16'h9a9a
0x32f | ABCON_TOP_CTRL47[23:16] | reg_abcon_xor_init_val | RW | unsigned , RW, default = 0
| ABCON_TOP_CTRL47[15:0] | reg_abcon_hyasic_readback_frc_crc | RW | unsigned , RW, default = 16'h5559
0x333 | ABCON_TOP_CTRL51[31:0] | reg_abcon_sw_duty_baddr | RW | unsigned , RW, default = 0
0x334 | ABCON_TOP_CTRL52[31:31] | reg_abcon_dc_round_en | RW | unsigned , RW, default = 1
| ABCON_TOP_CTRL52[30:30] | reg_abcon_pwm_round_en | RW | unsigned , RW, default = 1
| ABCON_TOP_CTRL52[29:29] | reg_abcon_sw_gen_duty | RW | unsigned , RW, default = 0
| ABCON_TOP_CTRL52[28:26] | reg_abcon_sw_duty_rdmif_pack_mode | RW | unsigned , RW, default = 0
| ABCON_TOP_CTRL52[12:0] | reg_abcon_sw_duty_stride | RW | unsigned , RW, default = 0
0x335 | ABCON_TOP_CTRL53[31:19] | reg_abcon_duty_zone_size | RW | unsigned , RW, default = 13'h1400
| ABCON_TOP_CTRL53[18:0] | reg_abcon_sw_duty_tol_offset | RW | unsigned , RW, default = 0
0x336 | ABCON_TOP_CTRL54[28:24] | reg_abcon_map_tx_low_th | RW | unsigned , RW, default = 4
| ABCON_TOP_CTRL54[23:19] | reg_abcon_map_axi_req_high_th | RW | unsigned , RW, default = 7
| ABCON_TOP_CTRL54[18:14] | reg_abcon_map_fifo_depth | RW | unsigned , RW, default = 15
| ABCON_TOP_CTRL54[13:7] | reg_abcon_duty_col_num | RW | unsigned , RW, default = 64
| ABCON_TOP_CTRL54[6:0] | reg_abcon_duty_row_num | RW | unsigned , RW, default = 64
0x337 | ABCON_TOP_CTRL55[20:20] | reg_abcon_fb_en | RW | unsigned , RW, default = 0
| ABCON_TOP_CTRL55[16:16] | reg_abcon_fb_sta_immed | RW | unsigned , RW, default = 0
| ABCON_TOP_CTRL55[15:0] | reg_abcon_fb_status_1_th | RW | unsigned , RW, default = 1000
0x338 | ABCON_TOP_CTRL56[31:16] | reg_abcon_fb_tim_res | RW | unsigned , RW, default = 0
| ABCON_TOP_CTRL56[15:0] | reg_abcon_pre_fb_time | RW | unsigned , RW, default = 1000
0x339 | ABCON_TOP_CTRL57[31:16] | reg_abcon_fb_read_time | RW | unsigned , RW, default = 0
| ABCON_TOP_CTRL57[15:0] | reg_abcon_post_fb_time | RW | unsigned , RW, default = 1000
0x33a | ABCON_TOP_CTRL58[31:0] | reg_abcon_pkt_header_baddr | RW | unsigned , RW, default = 0
0x33b | ABCON_TOP_CTRL59[31:24] | reg_abcon_ldc_pkt_num_lane3 | RW | unsigned , RW, default = 32
| ABCON_TOP_CTRL59[23:16] | reg_abcon_ldc_pkt_num_lane2 | RW | unsigned , RW, default = 32
| ABCON_TOP_CTRL59[15:8] | reg_abcon_ldc_pkt_num_lane1 | RW | unsigned , RW, default = 32
| ABCON_TOP_CTRL59[7:0] | reg_abcon_ldc_pkt_num_lane0 | RW | unsigned , RW, default = 32
0x33c | ABCON_TOP_CTRL60[31:31] | reg_abcon_dim_dat_trans_order_2 | RW | unsigned , RW, default = 0
| ABCON_TOP_CTRL60[30:30] | reg_abcon_dc_trunct_mode_2 | RW | unsigned , RW, default = 1
| ABCON_TOP_CTRL60[29:29] | reg_abcon_dc_ext_mode_2 | RW | unsigned , RW, default = 1
| ABCON_TOP_CTRL60[28:28] | reg_abcon_pwm_trunct_mode_2 | RW | unsigned , RW, default = 1
| ABCON_TOP_CTRL60[27:27] | reg_abcon_pwm_ext_mode_2 | RW | unsigned , RW, default = 1
| ABCON_TOP_CTRL60[26:26] | reg_abcon_dc_ins_en_2 | RW | unsigned , RW, default = 0
| ABCON_TOP_CTRL60[25:25] | reg_abcon_pwm_ins_en_2 | RW | unsigned , RW, default = 0
| ABCON_TOP_CTRL60[24:24] | reg_abcon_dim_dat_mode_2 | RW | unsigned , RW, default = 1
| ABCON_TOP_CTRL60[23:0] | reg_abcon_duty_init_2 | RW | unsigned , RW, default = 0
0x33d | ABCON_TOP_CTRL61[31:26] | reg_abcon_dc_trans_bit_2 | RW | unsigned , RW, default = 10
| ABCON_TOP_CTRL61[25:20] | reg_abcon_pwm_trans_bit_2 | RW | unsigned , RW, default = 12
| ABCON_TOP_CTRL61[19:15] | reg_abcon_dc_vld_bit_2 | RW | unsigned , RW, default = 10
| ABCON_TOP_CTRL61[14:10] | reg_abcon_dc_sta_bit_2 | RW | unsigned , RW, default = 0
| ABCON_TOP_CTRL61[9:5] | reg_abcon_pwm_vld_bit_2 | RW | unsigned , RW, default = 12
| ABCON_TOP_CTRL61[4:0] | reg_abcon_pwm_sta_bit_2 | RW | unsigned , RW, default = 0
0x33e | ABCON_TOP_CTRL62[31:31] | reg_abcon_dim_dat_trans_order_3 | RW | unsigned , RW, default = 0
| ABCON_TOP_CTRL62[30:30] | reg_abcon_dc_trunct_mode_3 | RW | unsigned , RW, default = 1
| ABCON_TOP_CTRL62[29:29] | reg_abcon_dc_ext_mode_3 | RW | unsigned , RW, default = 1
| ABCON_TOP_CTRL62[28:28] | reg_abcon_pwm_trunct_mode_3 | RW | unsigned , RW, default = 1
| ABCON_TOP_CTRL62[27:27] | reg_abcon_pwm_ext_mode_3 | RW | unsigned , RW, default = 1
| ABCON_TOP_CTRL62[26:26] | reg_abcon_dc_ins_en_3 | RW | unsigned , RW, default = 0
| ABCON_TOP_CTRL62[25:25] | reg_abcon_pwm_ins_en_3 | RW | unsigned , RW, default = 0
| ABCON_TOP_CTRL62[24:24] | reg_abcon_dim_dat_mode_3 | RW | unsigned , RW, default = 1
| ABCON_TOP_CTRL62[23:0] | reg_abcon_duty_init_3 | RW | unsigned , RW, default = 0
0x33f | ABCON_TOP_CTRL63[31:26] | reg_abcon_dc_trans_bit_3 | RW | unsigned , RW, default = 10
| ABCON_TOP_CTRL63[25:20] | reg_abcon_pwm_trans_bit_3 | RW | unsigned , RW, default = 12
| ABCON_TOP_CTRL63[19:15] | reg_abcon_dc_vld_bit_3 | RW | unsigned , RW, default = 10
| ABCON_TOP_CTRL63[14:10] | reg_abcon_dc_sta_bit_3 | RW | unsigned , RW, default = 0
| ABCON_TOP_CTRL63[9:5] | reg_abcon_pwm_vld_bit_3 | RW | unsigned , RW, default = 12
| ABCON_TOP_CTRL63[4:0] | reg_abcon_pwm_sta_bit_3 | RW | unsigned , RW, default = 0
0x340 | ABCON_TOP_CTRL64[31:31] | reg_abcon_rx_baud_mode | RW | unsigned , RW, default = 0
| ABCON_TOP_CTRL64[30:30] | reg_abcon_rx_wait_tx | RW | unsigned , RW, default = 0
| ABCON_TOP_CTRL64[29:29] | reg_abcon_duty_idx_resta | RW | unsigned , RW, default = 1
| ABCON_TOP_CTRL64[28:17] | reg_abcon_rx_baud | RW | unsigned , RW, default = 1000
| ABCON_TOP_CTRL64[16:16] | reg_abcon_hw_latch_en | RW | unsigned , RW, default = 0
| ABCON_TOP_CTRL64[15:8] | reg_abcon_dc_num_per_dim | RW | unsigned , RW, default = 0
| ABCON_TOP_CTRL64[7:0] | reg_abcon_pwm_num_per_dim | RW | unsigned , RW, default = 0
0x341 | ABCON_TOP_CTRL65[31:22] | reg_abcon_dim_act_num | RW | unsigned , RW, default = 1
| ABCON_TOP_CTRL65[21:0] | reg_abcon_pkt_trans_timeout_th | RW | unsigned , RW, default = 22'h40000
0x342 | ABCON_TOP_CTRL66[28:13] | reg_abcon_ldc_intr_dly_tim | RW | unsigned , RW, default = 0
| ABCON_TOP_CTRL66[12:0] | reg_abcon_pkt_header_stride | RW | unsigned , RW, default = 13'h10
0x343 | ABCON_TOP_CTRL67[19:0] | reg_abcon_pin_dir_sel_time | RW | unsigned , RW, default = 8192
0x344 | ABCON_TOP_CTRL68[19:0] | reg_abcon_pkt_interval_pre_tim | RW | unsigned , RW, default = 500
0x347 | ABCON_TOP_CTRL71[31:0] | reg_abcon_gate_clk_ctrl1 | RW | unsigned , RW, default = 0
0x348 | ABCON_TOP_CTRL72[20:20] | reg_init_load_ddr_fail_clr | RW | unsigned , RW, default = 0
| ABCON_TOP_CTRL72[19:19] | reg_sw_duty_rdmif_done_clr | RW | unsigned , RW, default = 0
| ABCON_TOP_CTRL72[18:18] | reg_clr_hw_rst_lat_err | RW | unsigned , RW, default = 0
| ABCON_TOP_CTRL72[17:17] | reg_all_trans_done_clr | RW | unsigned , RW, default = 0
| ABCON_TOP_CTRL72[16:16] | reg_dimming_pkt_done_clr | RW | unsigned , RW, default = 0
| ABCON_TOP_CTRL72[15:15] | reg_read_pkt_done_clr | RW | unsigned , RW, default = 0
| ABCON_TOP_CTRL72[14:14] | reg_rx_err_clr | RW | unsigned , RW, default = 0
| ABCON_TOP_CTRL72[13:13] | reg_tx_err_clr | RW | unsigned , RW, default = 0
| ABCON_TOP_CTRL72[12:12] | reg_wseg_pkt_done_clr | RW | unsigned , RW, default = 0
| ABCON_TOP_CTRL72[11:11] | reg_hw_auto_trans_done_clr | RW | unsigned , RW, default = 0
| ABCON_TOP_CTRL72[10:10] | reg_pin_dir_done_clr | RW | unsigned , RW, default = 0
| ABCON_TOP_CTRL72[9:9] | reg_sw_auto_trans_done_clr | RW | unsigned , RW, default = 0
| ABCON_TOP_CTRL72[8:8] | reg_timeout_err_clr | RW | unsigned , RW, default = 0
| ABCON_TOP_CTRL72[7:7] | reg_rx_done_clr | RW | unsigned , RW, default = 0
| ABCON_TOP_CTRL72[6:6] | reg_tx_done_clr | RW | unsigned , RW, default = 0
| ABCON_TOP_CTRL72[5:5] | reg_fb_done_clr | RW | unsigned , RW, default = 0
| ABCON_TOP_CTRL72[4:4] | reg_load_ldc_duty_done_clr | RW | unsigned , RW, default = 0
| ABCON_TOP_CTRL72[3:3] | reg_load_ldc_seg_done_clr | RW | unsigned , RW, default = 0
| ABCON_TOP_CTRL72[2:2] | reg_load_sw_rseg_done_clr | RW | unsigned , RW, default = 0
| ABCON_TOP_CTRL72[1:1] | reg_load_sw_wseg_done_clr | RW | unsigned , RW, default = 0
| ABCON_TOP_CTRL72[0:0] | reg_load_mapping_done_clr | RW | unsigned , RW, default = 0
0x349 | ABCON_TOP_CTRL73[29:0] | reg_abcon_gpio_i_sel1 | RW | unsigned , RW, default = 30'h16a4a0e6
0x34a | ABCON_TOP_CTRL74[29:0] | reg_abcon_gpio_o_sel2 | RW | unsigned , RW, default = 30'h2307b9ac
0x34b | ABCON_TOP_CTRL75[29:0] | reg_abcon_gpio_i_sel2 | RW | unsigned , RW, default = 30'h2307b9ac
0x34c | ABCON_TOP_CTRL76[24:24] | reg_abcon_hw_auto_rst_en | RW | unsigned , RW, default = 0
| ABCON_TOP_CTRL76[15:0] | reg_abcon_sw_duty_offset | RW | unsigned , RW, default = 0
0x34d | ABCON_TOP_CTRL77[29:20] | reg_abcon_lane2_map_offset | RW | unsigned , RW, default = 0
| ABCON_TOP_CTRL77[19:10] | reg_abcon_lane1_map_offset | RW | unsigned , RW, default = 0
| ABCON_TOP_CTRL77[9:0] | reg_abcon_lane0_map_offset | RW | unsigned , RW, default = 0
0x34e | ABCON_TOP_CTRL78[9:0] | reg_abcon_lane3_map_offset | RW | unsigned , RW, default = 0
0x351 | ABCON_TOP_CTRL81[14:10] | reg_abcon_rseg_tx_low_th | RW | unsigned , RW, default = 4 the lower limit of initially stored rseg data to trigger TX start transaction
| ABCON_TOP_CTRL81[9:5] | reg_abcon_rseg_axi_req_high_th | RW | unsigned , RW, default = 4
| ABCON_TOP_CTRL81[4:0] | reg_abcon_rseg_fifo_depth | RW | unsigned , RW, default = 15
0x352 | ABCON_TOP_CTRL82[17:16] | reg_abcon_lat_duty_zone | RW | unsigned , RW, default = 0
| ABCON_TOP_CTRL82[15:14] | reg_abcon_lat_frm_rate | RW | unsigned , RW, default = 0
| ABCON_TOP_CTRL82[13:12] | reg_abcon_lat_glb_dc | RW | unsigned , RW, default = 0
| ABCON_TOP_CTRL82[11:10] | reg_abcon_lat_gen_duty_mode | RW | unsigned , RW, default = 0
| ABCON_TOP_CTRL82[9:9] | reg_abcon_lat_dos_mode | RW | unsigned , RW, default = 0
| ABCON_TOP_CTRL82[8:8] | reg_abcon_lat_dix_mode | RW | unsigned , RW, default = 0
| ABCON_TOP_CTRL82[7:7] | reg_abcon_lat_dual_line_mode | RW | unsigned , RW, default = 0
| ABCON_TOP_CTRL82[6:6] | reg_abcon_lat_auto_trans_en | RW | unsigned , RW, default = 0
| ABCON_TOP_CTRL82[5:5] | reg_abcon_lat_sw_gen_duty | RW | unsigned , RW, default = 0
| ABCON_TOP_CTRL82[4:4] | reg_abcon_lat_pkt_header_en | RW | unsigned , RW, default = 1
| ABCON_TOP_CTRL82[3:3] | reg_abcon_lat_vrr_mode | RW | unsigned , RW, default = 0
| ABCON_TOP_CTRL82[2:2] | reg_abcon_lat_vrr_src | RW | unsigned , RW, default = 0
| ABCON_TOP_CTRL82[1:1] | reg_abcon_lat_auto_load_ldc_duty | RW | unsigned , RW, default = 0
| ABCON_TOP_CTRL82[0:0] | reg_abcon_lat_rx_en | RW | unsigned , RW, default = 0
0x353 | ABCON_TOP_CTRL83[19:0] | reg_abcon_hw_rst_hold_time | RW | unsigned , RW, default = 1
0x354 | ABCON_TOP_CTRL84[20:20] | reg_abcon_load_duty_timeout_det | RW | unsigned , RW, default = 0
| ABCON_TOP_CTRL84[19:0] | reg_abcon_load_duty_timeout_th | RW | unsigned , RW, default = 20'h20000
0x355 | ABCON_TOP_CTRL85[31:16] | reg_abcon_cs_before_data | RW | unsigned , RW, default = 100
| ABCON_TOP_CTRL85[15:0] | reg_abcon_cs_after_data | RW | unsigned , RW, default = 100
0x356 | ABCON_TOP_CTRL86[31:24] | reg_abcon_stop_hold_time | RW | unsigned , RW, default = 0
| ABCON_TOP_CTRL86[23:16] | reg_abcon_ins_stop_bit_num | RW | unsigned , RW, default = 0
| ABCON_TOP_CTRL86[15:12] | reg_abcon_spi_read_ck_sel | RW | unsigned , RW, default = 2
| ABCON_TOP_CTRL86[11:11] | reg_abcon_spi_read_ck_polar | RW | unsigned , RW, default = 0
| ABCON_TOP_CTRL86[10:10] | reg_abcon_spi_read_mode | RW | unsigned , RW, default = 0
| ABCON_TOP_CTRL86[9:9] | reg_abcon_stop_sck_mode | RW | unsigned , RW, default = 0
| ABCON_TOP_CTRL86[8:7] | reg_abcon_stop_dat_mode | RW | unsigned , RW, default = 0
| ABCON_TOP_CTRL86[6:6] | reg_abcon_ins_stop_en | RW | unsigned , RW, default = 0
| ABCON_TOP_CTRL86[5:2] | reg_abcon_spi_cs_vld_pos | RW | unsigned , RW, default = 3
| ABCON_TOP_CTRL86[1:1] | reg_abcon_spi_cs_default | RW | unsigned , RW, default = 0
| ABCON_TOP_CTRL86[0:0] | reg_abcon_spi_mode | RW | unsigned , RW, default = 0
0x357 | ABCON_TOP_CTRL87[16:16] | reg_abcon_xor_dat_16b_mode | RW | unsigned , RW, default = 0
| ABCON_TOP_CTRL87[15:0] | reg_abcon_xor_init_val_16b | RW | unsigned , RW, default = 16'hffff
0x358 | ABCON_TOP_CTRL88[30:30] | reg_abcon_cs_wait_vs | RW | unsigned , RW, default = 0
| ABCON_TOP_CTRL88[29:28] | reg_abcon_loop_sft_mode | RW | unsigned , RW, default = 0
| ABCON_TOP_CTRL88[27:27] | reg_abcon_sync_o_default_level | RW | unsigned , RW, default = 0
| ABCON_TOP_CTRL88[26:23] | reg_abcon_vs_gpio_sel | RW | unsigned , RW, default = 4'hf
| ABCON_TOP_CTRL88[22:9] | reg_abcon_vsync_o_width | RW | unsigned , RW, default = 0
| ABCON_TOP_CTRL88[8:5] | reg_abcon_trig_vld_dly_time | RW | unsigned , RW, default = 0
| ABCON_TOP_CTRL88[4:4] | reg_abcon_rev_vs_o_polar | RW | unsigned , RW, default = 0
| ABCON_TOP_CTRL88[3:3] | reg_abcon_src_intr_polar | RW | unsigned , RW, default = 0
| ABCON_TOP_CTRL88[2:2] | reg_abcon_src_intr_sel | RW | unsigned , RW, default = 0
| ABCON_TOP_CTRL88[1:1] | reg_abcon_gen_new_vsync | RW | unsigned , RW, default = 0
| ABCON_TOP_CTRL88[0:0] | reg_abcon_vsync_o_en | RW | unsigned , RW, default = 0
0x359 | ABCON_TOP_CTRL89[15:0] | reg_abcon_wait_init_load_ddr_tim | RW | unsigned , RW, default = 0
0x35a | ABCON_TOP_CTRL90[19:0] | reg_abcon_vs_cs_interval | RW | unsigned , RW, default = 500
0x35b | ABCON_TOP_CTRL91[29:0] | reg_abcon_duty_remap_b5_0 | RW | unsigned , RW, default = 30'ha418820
0x35c | ABCON_TOP_CTRL92[29:0] | reg_abcon_duty_remap_b11_6 | RW | unsigned , RW, default = 30'h16a4a0e6
0x35d | ABCON_TOP_CTRL93[29:0] | reg_abcon_duty_remap_b17_12 | RW | unsigned , RW, default = 30'h2307b9ac
0x35e | ABCON_TOP_CTRL94[29:0] | reg_abcon_duty_remap_b23_18 | RW | unsigned , RW, default = 30'h2f6ad272
0x35f | ABCON_TOP_CTRL95[29:0] | reg_abcon_duty_remap_b29_24 | RW | unsigned , RW, default = 30'h3bcdeb38
0x360 | ABCON_TOP_CTRL96[9:0] | reg_abcon_duty_remap_b31_30 | RW | unsigned , RW, default = 10'h3fe
0x361 | ABCON_TOP_CTRL97[26:16] | reg_abcon_0dly_last_duty_num | RW | unsigned , RW, default = 0
| ABCON_TOP_CTRL97[15:5] | reg_abcon_0dly_mode0_trans_th | RW | unsigned , RW, default = 0
| ABCON_TOP_CTRL97[4:2] | reg_abcon_0dly_lane_num | RW | unsigned , RW, default = 0
| ABCON_TOP_CTRL97[1:1] | reg_abcon_0dly_mode | RW | unsigned , RW, default = 0
| ABCON_TOP_CTRL97[0:0] | reg_abcon_0dly_en | RW | unsigned , RW, default = 0
0x362 | ABCON_TOP_CTRL98[31:24] | reg_abcon_0dly_mode1_trans_num3 | RW | unsigned , RW, default = 0
| ABCON_TOP_CTRL98[23:16] | reg_abcon_0dly_mode1_trans_num2 | RW | unsigned , RW, default = 0
| ABCON_TOP_CTRL98[15:8] | reg_abcon_0dly_mode1_trans_num1 | RW | unsigned , RW, default = 0
| ABCON_TOP_CTRL98[7:0] | reg_abcon_0dly_mode1_trans_num0 | RW | unsigned , RW, default = 0
0x363 | ABCON_TOP_CTRL99[29:19] | reg_abcon_0dly_mode1_trans_th1 | RW | unsigned , RW, default = 0
| ABCON_TOP_CTRL99[18:8] | reg_abcon_0dly_mode1_trans_th0 | RW | unsigned , RW, default = 0
| ABCON_TOP_CTRL99[7:0] | reg_abcon_0dly_mode0_trans_num | RW | unsigned , RW, default = 0
0x364 | ABCON_TOP_CTRL100[21:11] | reg_abcon_0dly_mode1_trans_th3 | RW | unsigned , RW, default = 0
| ABCON_TOP_CTRL100[10:0] | reg_abcon_0dly_mode1_trans_th2 | RW | unsigned , RW, default = 0
0x365 | ABCON_TOP_CTRL101[21:11] | reg_abcon_0dly_last_duty_num1 | RW | unsigned , RW, default = 0
| ABCON_TOP_CTRL101[10:0] | reg_abcon_0dly_last_duty_num0 | RW | unsigned , RW, default = 0
0x366 | ABCON_TOP_CTRL102[21:11] | reg_abcon_0dly_last_duty_num3 | RW | unsigned , RW, default = 0
| ABCON_TOP_CTRL102[10:0] | reg_abcon_0dly_last_duty_num2 | RW | unsigned , RW, default = 0
0x367 | ABCON_TOP_CTRL103[14:12] | reg_wrmif_cmd_intr_len | RW | unsigned , RW, default = 0 USE DEFAULT VALUE
| ABCON_TOP_CTRL103[11:10] | reg_wrmif_cmd_req_size | RW | unsigned , RW, default = 0 USE DEFAULT VALUE
| ABCON_TOP_CTRL103[9:8] | reg_wrmif_burst_len | RW | unsigned , RW, default = 0 USE DEFAULT VALUE
| ABCON_TOP_CTRL103[7:7] | reg_wrmif_swap_64bit | RW | unsigned , RW, default = 0 USE DEFAULT VALUE
| ABCON_TOP_CTRL103[6:6] | reg_wrmif_little_endian | RW | unsigned , RW, default = 0 USE DEFAULT VALUE
| ABCON_TOP_CTRL103[5:5] | reg_wrmif_y_rev | RW | unsigned , RW, default = 0 USE DEFAULT VALUE
| ABCON_TOP_CTRL103[4:4] | reg_wrmif_x_rev | RW | unsigned , RW, default = 0 USE DEFAULT VALUE
| ABCON_TOP_CTRL103[2:0] | reg_wrmif_pack_mode | RW | unsigned , RW, default = 0 USE DEFAULT VALUE
0x368 | ABCON_TOP_CTRL104[31:30] | reg_wrmif_sw_rst | RW | unsigned , RW, default = 0 USE DEFAULT VALUE
| ABCON_TOP_CTRL104[21:20] | reg_wrmif_int_clr | RW | unsigned , RW, default = 0 USE DEFAULT VALUE
| ABCON_TOP_CTRL104[19:18] | reg_wrmif_gclk_ctrl | RW | unsigned , RW, default = 0 USE DEFAULT VALUE
| ABCON_TOP_CTRL104[16:0] | reg_wrmif_urgent_ctrl | RW | unsigned , RW, default = 0 USE DEFAULT VALUE
0x370 | ABCON_TOP_STATUS_RO0[23:20] | ro_lane_i_tx_pending | RO | unsigned , RO, default = 0,
| ABCON_TOP_STATUS_RO0[11:8] | ro_lane_i_tx_done | RO | unsigned , RO, default = 0
| ABCON_TOP_STATUS_RO0[7:7] | ro_hd_pkt_pending | RO | unsigned , RO, default = 0
| ABCON_TOP_STATUS_RO0[6:6] | ro_pkt_trans_timeout_err | RO | unsigned , RO, default = 0
| ABCON_TOP_STATUS_RO0[5:5] | ro_abcon_load_sw_duty_done | RO | unsigned , RO, default = 0
| ABCON_TOP_STATUS_RO0[4:4] | ro_abcon_load_ldc_duty_done | RO | unsigned , RO, default = 0 ,
| ABCON_TOP_STATUS_RO0[3:3] | ro_abcon_load_ldc_seg_done | RO | unsigned , RO, default = 0 , duty loaded done flag
| ABCON_TOP_STATUS_RO0[2:2] | ro_abcon_load_sw_rseg_done | RO | unsigned , RO, default = 0 , software write seg mode done flag
| ABCON_TOP_STATUS_RO0[1:1] | ro_abcon_load_sw_wseg_done | RO | unsigned , RO, default = 0 , software write seg mode done flag
| ABCON_TOP_STATUS_RO0[0:0] | ro_init_load_ddr_fail | RO | unsigned , R0, default = 0
0x371 | ABCON_TOP_STATUS_RO1[31:29] | ro_fb_pending | RO | unsigned , RO, default = 0
| ABCON_TOP_STATUS_RO1[28:28] | ro_pkt_inval_pending | RO | unsigned , RO, default = 0,
| ABCON_TOP_STATUS_RO1[27:27] | ro_pin_dir_pending | RO | unsigned , RO, default = 0,
| ABCON_TOP_STATUS_RO1[14:14] | ro_load_duty_timeout_err | RO | unsigned , RO, default = 0
| ABCON_TOP_STATUS_RO1[13:13] | ro_sw_pkt_trans_done | RO | unsigned , RO, default = 0
| ABCON_TOP_STATUS_RO1[12:12] | ro_pin_dir_done | RO | unsigned , RO, default = 0
| ABCON_TOP_STATUS_RO1[11:11] | ro_hw_auto_trans_done | RO | unsigned , RO, default = 0
| ABCON_TOP_STATUS_RO1[9:9] | ro_all_trans_done | RO | unsigned , RO, default = 0
| ABCON_TOP_STATUS_RO1[4:4] | ro_pkt_trans_vld | RO | unsigned , RO, default = 1
| ABCON_TOP_STATUS_RO1[3:3] | ro_rseg_type_trans | RO | unsigned , RO, default = 0
| ABCON_TOP_STATUS_RO1[2:2] | ro_ldc_type_trans | RO | unsigned , RO, default = 0
| ABCON_TOP_STATUS_RO1[1:1] | ro_wseg_type_trans | RO | unsigned , RO, default = 0
| ABCON_TOP_STATUS_RO1[0:0] | ro_sw_auto_trans_sta_lat | RO | unsigned , RO, default = 0
0x372 | ABCON_TOP_RDATA_RO[31:0] | ro_rbuf_data | RO | unsigned , RO, default = 0
0x373 | ABCON_TOP_STATUS_RO2[31:31] | ro_rbuf2_overflow | RO | unsigned , RO, default = 0
| ABCON_TOP_STATUS_RO2[30:30] | ro_rbuf2_empty | RO | unsigned , RO, default = 1
| ABCON_TOP_STATUS_RO2[29:25] | ro_rbuf2_depth | RO | unsigned , RO, default = 0
| ABCON_TOP_STATUS_RO2[24:24] | ro_rbuf1_overflow | RO | unsigned , RO, default = 0
| ABCON_TOP_STATUS_RO2[23:23] | ro_rbuf1_empty | RO | unsigned , RO, default = 1
| ABCON_TOP_STATUS_RO2[22:18] | ro_rbuf1_depth | RO | unsigned , RO, default = 0
| ABCON_TOP_STATUS_RO2[17:17] | ro_sw_trig_wseg_sta_lat | RO | unsigned , RO, default = 0
| ABCON_TOP_STATUS_RO2[16:16] | ro_sw_trig_ldc_sta_lat | RO | unsigned , RO, default = 0
| ABCON_TOP_STATUS_RO2[15:15] | ro_sw_trig_fb_sta_lat | RO | unsigned , RO, default = 0
| ABCON_TOP_STATUS_RO2[14:14] | ro_load_ldc_duty_lat | RO | unsigned , RO, default = 0
| ABCON_TOP_STATUS_RO2[13:13] | ro_hw_auto_trans_sta_lat | RO | unsigned , RO, default = 0
| ABCON_TOP_STATUS_RO2[12:12] | ro_rbuf_overflow | RO | unsigned , RO, default = 0
| ABCON_TOP_STATUS_RO2[11:11] | ro_rbuf_empty | RO | unsigned , RO, default = 1
| ABCON_TOP_STATUS_RO2[10:6] | ro_rbuf_depth | RO | unsigned , RO, default = 0
| ABCON_TOP_STATUS_RO2[5:5] | ro_fb_all_proc_done | RO | unsigned , RO, default = 0
| ABCON_TOP_STATUS_RO2[4:4] | ro_fb_read_done | RO | unsigned , RO, default = 0
| ABCON_TOP_STATUS_RO2[3:3] | ro_sw_auto_trans_done | RO | unsigned , RO, default = 0
| ABCON_TOP_STATUS_RO2[2:2] | ro_sw_dimming_pkt_done | RO | unsigned , RO, default = 0
| ABCON_TOP_STATUS_RO2[1:1] | ro_sw_readback_pkt_done | RO | unsigned , RO, default = 0
| ABCON_TOP_STATUS_RO2[0:0] | ro_sw_wseg_pkt_done | RO | unsigned , RO, default = 0
0x374 | ABCON_TOP_STATUS_RO3[31:16] | ro_fb_lane1_high_level_num | RO | unsigned , RO, default = 0
| ABCON_TOP_STATUS_RO3[15:0] | ro_fb_lane0_high_level_num | RO | unsigned , RO, default = 0
0x375 | ABCON_TOP_STATUS_RO4[31:16] | ro_fb_lane3_high_level_num | RO | unsigned , RO, default = 0
| ABCON_TOP_STATUS_RO4[15:0] | ro_fb_lane2_high_level_num | RO | unsigned , RO, default = 0
0x376 | ABCON_TOP_STATUS_RO5[31:31] | ro_rbuf3_overflow | RO | unsigned , RO, default = 0
| ABCON_TOP_STATUS_RO5[30:30] | ro_rbuf3_empty | RO | unsigned , RO, default = 1
| ABCON_TOP_STATUS_RO5[29:25] | ro_rbuf3_depth | RO | unsigned , RO, default = 0
| ABCON_TOP_STATUS_RO5[20:17] | ro_fb_status | RO | unsigned , RO, default = 0
| ABCON_TOP_STATUS_RO5[16:12] | ro_tcon_frm_rate_id | RO | unsigned , RO, default = 0
| ABCON_TOP_STATUS_RO5[11:2] | ro_ldc_gen_dc_data | RO | unsigned , RO, default = 0
| ABCON_TOP_STATUS_RO5[1:0] | ro_ldc_gen_duty_zone_sel | RO | unsigned , RO, default = 0
0x37b | ABCON_TOP_STATUS_RO10[28:28] | ro_sync_rst | RO | unsigned , RO, default = 0
| ABCON_TOP_STATUS_RO10[19:16] | ro_tx_trans_break_err | RO | unsigned , RO, default = 0
| ABCON_TOP_STATUS_RO10[15:0] | ro_rdmif_status | RO | unsigned , RO, default = 0
0x37c | ABCON_TOP_STATUS_RO11[3:0] | ro_hw_rst_lat_err | RO | unsigned , RO, default = 0
0x37d | ABCON_TOP_STATUS_RO12[27:24] | ro_lane_i_rx_pending | RO | unsigned , RO, default = 0
| ABCON_TOP_STATUS_RO12[21:18] | ro_lane_i_rx_done | RO | unsigned , RO, default = 0
| ABCON_TOP_STATUS_RO12[15:12] | ro_rx_crc_err | RO | unsigned , RO, default = 0
| ABCON_TOP_STATUS_RO12[9:6] | ro_rx_check_dat_err | RO | unsigned , RO, default = 0
| ABCON_TOP_STATUS_RO12[3:0] | ro_rx_trans_break_err | RO | unsigned , RO, default = 0
0x380 | ABCON_TOP_SEC_CTRL[0:0] | reg_abcon_sec_ctrl | RW | unsigned , RW, default = 0

## vout_intf_reg
Register Addr | Register Field | Field Name | Rd/wr | Descriptions
0x0 | VOUT_INTF_CTRL0[23:16] | reg_intf_arb_sel | RW | unsigned , RW, default = 0
| VOUT_INTF_CTRL0[5:4] | reg_intf_arb_arb_mode | RW | unsigned , RW, default = 0
| VOUT_INTF_CTRL0[3:0] | reg_intf_apb_gclk_ctrl | RW | unsigned , RW, default = 0
0x1 | VOUT_INTF_CTRL1[27:4] | reg_intf_dc_weigh_sxn | RW | unsigned , RW, default = 24'h3cf3cf
| VOUT_INTF_CTRL1[3:0] | reg_intf_arb_dc_req_en | RW | unsigned , RW, default = 7
0x3 | VOUT_INTF_CTRL3[31:16] | reg_intf_arb_req_limt_num | RW | unsigned ,RW, default = 16'h3f3f
| VOUT_INTF_CTRL3[7:0] | reg_intf_arb_ugt_basic | RW | unsigned , RW, default = 8'h5
0x5 | VOUT_INTF_CTRL5[31:0] | reg_intf_det_cmd_ctrl | RW | unsigned , RW, default = 0
0x6 | VOUT_INTF_CTRL6[21:0] | reg_intf_axi_prot_ctrl | RW | unsigned , RW, default = 0
0x7 | VOUT_INTF_CTRL7[1:0] | ro_intf_arb_busy | RO | unsigned , RO, default = 0

## vout_lut_dma_reg
Register Addr | Register Field | Field Name | Rd/wr | Descriptions
0x400 | VOUT_LUT_DMA_CTRL0[14:12] | reg_rdmif_cmd_intr_len | RW | unsigned , RW, default = 0
| VOUT_LUT_DMA_CTRL0[11:10] | reg_rdmif_cmd_req_size | RW | unsigned , RW, default = 0
| VOUT_LUT_DMA_CTRL0[9:8] | reg_rdmif_burst_len | RW | unsigned , RW, default = 0
| VOUT_LUT_DMA_CTRL0[7:7] | reg_rdmif_swap_64bit | RW | unsigned , RW, default = 0
| VOUT_LUT_DMA_CTRL0[6:6] | reg_rdmif_little_endian | RW | unsigned , RW, default = 0
| VOUT_LUT_DMA_CTRL0[5:5] | reg_rdmif_y_rev | RW | unsigned , RW, default = 0
| VOUT_LUT_DMA_CTRL0[4:4] | reg_rdmif_x_rev | RW | unsigned , RW, default = 0
| VOUT_LUT_DMA_CTRL0[2:0] | reg_rdmif_pack_mode | RW | unsigned , RW, default = 0
0x401 | VOUT_LUT_DMA_CTRL1[31:30] | reg_rdmif_sw_rst | RW | unsigned , RW, default = 0
| VOUT_LUT_DMA_CTRL1[21:20] | reg_rdmif_int_clr | RW | unsigned , RW, default = 0
| VOUT_LUT_DMA_CTRL1[19:18] | reg_rdmif_gclk_ctrl | RW | unsigned , RW, default = 0
| VOUT_LUT_DMA_CTRL1[16:0] | reg_rdmif_urgent_ctrl | RW | unsigned , RW, default = 0
0x402 | VOUT_LUT_DMA_CTRL2[30:30] | reg_rdmif_hold_en | RW | unsigned , RW, default = 0
| VOUT_LUT_DMA_CTRL2[29:24] | reg_rdmif_pass_num | RW | unsigned , RW, default = 0
| VOUT_LUT_DMA_CTRL2[23:18] | reg_rdmif_hold_num | RW | unsigned , RW, default = 0
| VOUT_LUT_DMA_CTRL2[5:1] | reg_lut_dma_vrr_fix_frm_idx | RW | unsigned , RW, default = 0
| VOUT_LUT_DMA_CTRL2[0:0] | reg_lut_dma_vrr_fix_frm_idx_en | RW | unsigned , RW, default = 0
0x403 | VOUT_LUT_DMA_CTRL3[31:31] | reg_lut_dma_clr_done_flag | RW | unsigned , RW, default = 0
| VOUT_LUT_DMA_CTRL3[7:7] | ro_lut_dma_sw_done | RO | unsigned , RO, default = 0,
| VOUT_LUT_DMA_CTRL3[6:6] | ro_lut_dma_aptu_done | RO | unsigned , RO, default = 0,
| VOUT_LUT_DMA_CTRL3[5:5] | ro_lut_dma_vrr_done | RO | unsigned , RO, default = 0,
| VOUT_LUT_DMA_CTRL3[3:0] | reg_gate_clk_ctrl | RW | unsigned , RW, default = 0
0x404 | VOUT_LUT_DMA_CTRL4[31:0] | reg_lut_dma_vrr_baddr | RW | unsigned , RW, default = 0
0x405 | VOUT_LUT_DMA_CTRL5[31:0] | reg_lut_dma_aptu_baddr | RW | unsigned , RW, default = 0
0x406 | VOUT_LUT_DMA_CTRL6[31:0] | reg_lut_dma_sw_baddr | RW | unsigned , RW, default = 0
0x407 | VOUT_LUT_DMA_CTRL7[28:16] | reg_lut_dma_vrr_stride | RW | unsigned , RW, default = 0
0x408 | VOUT_LUT_DMA_CTRL8[28:16] | reg_lut_dma_sw_stride | RW | unsigned , RW, default = 0
| VOUT_LUT_DMA_CTRL8[12:0] | reg_lut_dma_aptu_stride | RW | unsigned , RW, default = 0
0x409 | VOUT_LUT_DMA_CTRL9[28:16] | reg_lut_dma_vrr_x_end | RW | unsigned , RW, default = 0
| VOUT_LUT_DMA_CTRL9[12:0] | reg_lut_dma_vrr_x_start | RW | unsigned , RW, default = 0
0x40a | VOUT_LUT_DMA_CTRL10[28:16] | reg_lut_dma_aptu_x_end | RW | unsigned , RW, default = 0
| VOUT_LUT_DMA_CTRL10[12:0] | reg_lut_dma_aptu_x_start | RW | unsigned , RW, default = 0
0x40b | VOUT_LUT_DMA_CTRL11[31:31] | reg_lut_dma_sw_start | RW | unsigned , RW, default = 0
| VOUT_LUT_DMA_CTRL11[28:16] | reg_lut_dma_sw_x_end | RW | unsigned , RW, default = 0
| VOUT_LUT_DMA_CTRL11[12:0] | reg_lut_dma_sw_x_start | RW | unsigned , RW, default = 0

## vout_post_top_reg
Register Addr | Register Field | Field Name | Rd/wr | Descriptions
0x100 | VOUT_POST_TOP_CTRL0[31:31] | reg_lvds_vs | RW | unsigned , RW, default = 0
| VOUT_POST_TOP_CTRL0[30:30] | reg_lvds_bist_enable | RW | unsigned , RW, default = 0
| VOUT_POST_TOP_CTRL0[29:29] | reg_lvds_bist_dual_pixel | RW | unsigned , RW, default = 0
| VOUT_POST_TOP_CTRL0[28:5] | reg_lvds_bist_mux_sel23_0 | RW | unsigned , RW, default = 0
| VOUT_POST_TOP_CTRL0[4:0] | reg_lvds_bist_tap_sel | RW | unsigned , RW, default = 0
0x101 | VOUT_POST_TOP_CTRL1[31:0] | reg_lvds_bist_fixed_val | RW | unsigned , RW, default = 0
0x102 | VOUT_POST_TOP_CTRL2[15:0] | reg_lvds_clkb_clka_val | RW | unsigned , RW, default = 0
0x103 | VOUT_POST_TOP_CTRL3[31:16] | reg_lvds_gen_cntl | RW | unsigned , RW, default = 0
| VOUT_POST_TOP_CTRL3[15:0] | reg_lvds_clkd_clkc_val | RW | unsigned , RW, default = 0
0x104 | VOUT_POST_TOP_CTRL4[31:16] | reg_lvds_pack_cntl1 | RW | unsigned , RW, default = 0
| VOUT_POST_TOP_CTRL4[15:0] | reg_lvds_phy_clk_cntl | RW | unsigned , RW, default = 0
0x105 | VOUT_POST_TOP_CTRL5[29:25] | reg_ch17_swap_sel | RW | unsigned , RW, default = 0
| VOUT_POST_TOP_CTRL5[24:20] | reg_ch16_swap_sel | RW | unsigned , RW, default = 0
| VOUT_POST_TOP_CTRL5[19:15] | reg_ch15_swap_sel | RW | unsigned , RW, default = 0
| VOUT_POST_TOP_CTRL5[14:10] | reg_ch14_swap_sel | RW | unsigned , RW, default = 0
| VOUT_POST_TOP_CTRL5[9:5] | reg_ch13_swap_sel | RW | unsigned , RW, default = 0
| VOUT_POST_TOP_CTRL5[4:0] | reg_ch12_swap_sel | RW | unsigned , RW, default = 0
0x106 | VOUT_POST_TOP_CTRL6[29:25] | reg_ch11_swap_sel | RW | unsigned , RW, default = 0
| VOUT_POST_TOP_CTRL6[24:20] | reg_ch10_swap_sel | RW | unsigned , RW, default = 0
| VOUT_POST_TOP_CTRL6[19:15] | reg_ch9_swap_sel | RW | unsigned , RW, default = 0
| VOUT_POST_TOP_CTRL6[14:10] | reg_ch8_swap_sel | RW | unsigned , RW, default = 0
| VOUT_POST_TOP_CTRL6[9:5] | reg_ch7_swap_sel | RW | unsigned , RW, default = 0
| VOUT_POST_TOP_CTRL6[4:0] | reg_ch6_swap_sel | RW | unsigned , RW, default = 0
0x107 | VOUT_POST_TOP_CTRL7[29:25] | reg_ch5_swap_sel | RW | unsigned , RW, default = 0
| VOUT_POST_TOP_CTRL7[24:20] | reg_ch4_swap_sel | RW | unsigned , RW, default = 0
| VOUT_POST_TOP_CTRL7[19:15] | reg_ch3_swap_sel | RW | unsigned , RW, default = 0
| VOUT_POST_TOP_CTRL7[14:10] | reg_ch2_swap_sel | RW | unsigned , RW, default = 0
| VOUT_POST_TOP_CTRL7[9:5] | reg_ch1_swap_sel | RW | unsigned , RW, default = 0
| VOUT_POST_TOP_CTRL7[4:0] | reg_ch0_swap_sel | RW | unsigned , RW, default = 0
0x108 | VOUT_POST_TOP_CTRL8[17:17] | reg_chpn_ch17 | RW | unsigned , RW, default = 0
| VOUT_POST_TOP_CTRL8[16:16] | reg_chpn_ch16 | RW | unsigned , RW, default = 0
| VOUT_POST_TOP_CTRL8[15:15] | reg_chpn_ch15 | RW | unsigned , RW, default = 0
| VOUT_POST_TOP_CTRL8[14:14] | reg_chpn_ch14 | RW | unsigned , RW, default = 0
| VOUT_POST_TOP_CTRL8[13:13] | reg_chpn_ch13 | RW | unsigned , RW, default = 0
| VOUT_POST_TOP_CTRL8[12:12] | reg_chpn_ch12 | RW | unsigned , RW, default = 0
| VOUT_POST_TOP_CTRL8[11:11] | reg_chpn_ch11 | RW | unsigned , RW, default = 0
| VOUT_POST_TOP_CTRL8[10:10] | reg_chpn_ch10 | RW | unsigned , RW, default = 0
| VOUT_POST_TOP_CTRL8[9:9] | reg_chpn_ch9 | RW | unsigned , RW, default = 0
| VOUT_POST_TOP_CTRL8[8:8] | reg_chpn_ch8 | RW | unsigned , RW, default = 0
| VOUT_POST_TOP_CTRL8[7:7] | reg_chpn_ch7 | RW | unsigned , RW, default = 0
| VOUT_POST_TOP_CTRL8[6:6] | reg_chpn_ch6 | RW | unsigned , RW, default = 0
| VOUT_POST_TOP_CTRL8[5:5] | reg_chpn_ch5 | RW | unsigned , RW, default = 0
| VOUT_POST_TOP_CTRL8[4:4] | reg_chpn_ch4 | RW | unsigned , RW, default = 0
| VOUT_POST_TOP_CTRL8[3:3] | reg_chpn_ch3 | RW | unsigned , RW, default = 0
| VOUT_POST_TOP_CTRL8[2:2] | reg_chpn_ch2 | RW | unsigned , RW, default = 0
| VOUT_POST_TOP_CTRL8[1:1] | reg_chpn_ch1 | RW | unsigned , RW, default = 0
| VOUT_POST_TOP_CTRL8[0:0] | reg_chpn_ch0 | RW | unsigned , RW, default = 0
0x109 | VOUT_POST_TOP_CTRL9[31:31] | reg_post_top_sel | RW | unsigned , RW, default = 0
| VOUT_POST_TOP_CTRL9[27:16] | reg_h_width | RW | unsigned , RW, default = 0
| VOUT_POST_TOP_CTRL9[15:0] | reg_lvds_pack_cntl | RW | unsigned , RW, default = 0
0x10a | VOUT_POST_TOP_CTRL10[31:31] | reg_vs_inv | RW | unsigned , RW, default = 0
| VOUT_POST_TOP_CTRL10[20:20] | reg_new_timing_en | RW | unsigned , RW, default = 0
| VOUT_POST_TOP_CTRL10[19:12] | reg_hs_width | RW | unsigned , RW, default = 0
| VOUT_POST_TOP_CTRL10[11:0] | reg_timing_dly | RW | unsigned , RW, default = 0
0x10b | VOUT_POST_TOP_CTRL11[23:0] | reg_lvds_bist_mux_sel47_24 | RW | unsigned , RW, default = 0
0x10c | VOUT_POST_TOP_CTRL12[31:0] | reg_lvds_blank_data | RW | unsigned , RW, default = 0

## vout_pre_cmpr_reg
Register Addr | Register Field | Field Name | Rd/wr | Descriptions
0x61 | VOUT_PRE_CMPR_CTRL1[31:0] | reg_addr_ofst | RW | unsigned , RW, default = 0
0x62 | VOUT_PRE_CMPR_CTRL2[31:31] | reg_frm_rst_en | RW | unsigned , RW, default = 0
| VOUT_PRE_CMPR_CTRL2[30:28] | reg_wr_req_th | RW | unsigned , RW, default = 3
| VOUT_PRE_CMPR_CTRL2[27:27] | reg_clr_ddrif_err | RW | unsigned , RW, default = 0
| VOUT_PRE_CMPR_CTRL2[26:24] | reg_rd_req_th | RW | unsigned , RW, default = 3
| VOUT_PRE_CMPR_CTRL2[23:12] | reg_ar_time_out_th | RW | unsigned , RW, default = 0
| VOUT_PRE_CMPR_CTRL2[11:0] | reg_aw_time_out_th | RW | unsigned , RW, default = 0
0x63 | VOUT_PRE_CMPR_CTRL3[31:31] | reg_ddrif_en | RW | unsigned , RW, default = 0
| VOUT_PRE_CMPR_CTRL3[30:30] | reg_frm_end_fake_ext_en | RW | unsigned , RW, default = 0
| VOUT_PRE_CMPR_CTRL3[29:24] | reg_in_bitwidth | RW | unsigned , RW, default = 0
| VOUT_PRE_CMPR_CTRL3[23:12] | reg_line_cmd_len | RW | unsigned , RW, default = 0
| VOUT_PRE_CMPR_CTRL3[11:0] | reg_line_end_push_th | RW | unsigned , RW, default = 0
0x64 | VOUT_PRE_CMPR_CTRL4[31:31] | reg_dbg_enc2_in_sel | RW | unsigned , RW, default = 0
| VOUT_PRE_CMPR_CTRL4[30:30] | reg_2frm_od_en | RW | unsigned , RW, default = 0
| VOUT_PRE_CMPR_CTRL4[29:29] | reg_axi2unpk_hold_en | RW | unsigned , RW, default = 0
| VOUT_PRE_CMPR_CTRL4[28:28] | reg_fe_rst_en | RW | unsigned , RW, default = 1
| VOUT_PRE_CMPR_CTRL4[27:27] | reg_tcon_arugt | RW | unsigned , RW, default = 0
| VOUT_PRE_CMPR_CTRL4[26:26] | reg_tcon_awugt | RW | unsigned , RW, default = 0
| VOUT_PRE_CMPR_CTRL4[25:16] | reg_rddata_ff_depth | RW | unsigned , RW, default = 511
| VOUT_PRE_CMPR_CTRL4[15:0] | reg_aclk_rst_hold | RW | unsigned , RW, default = 2000
0x65 | VOUT_PRE_CMPR_CTRL5[31:31] | reg_ring_buf_len_imprv_en | RW | unsigned , RW, default = 0
| VOUT_PRE_CMPR_CTRL5[30:30] | reg_comp_input_hds2_en | RW | unsigned , RW, default = 0
| VOUT_PRE_CMPR_CTRL5[29:20] | reg_wff_depth | RW | unsigned , RW, default = 511
| VOUT_PRE_CMPR_CTRL5[19:0] | reg_unpk2axi_hold_cnt | RW | unsigned , RW, default = 2000
0x66 | VOUT_PRE_CMPR_STAT6[17:17] | ro_dbg_or_ft_dump_done | RO | unsigned , RO, default = 0
| VOUT_PRE_CMPR_STAT6[16:7] | ro_depth_level_low_time | RO | unsigned , RO, default = 0
| VOUT_PRE_CMPR_STAT6[6:6] | ro_unpk2dec_err | RO | unsigned , RO, default = 0
| VOUT_PRE_CMPR_STAT6[5:5] | ro_dwaff_err | RO | unsigned , RO, default = 0
| VOUT_PRE_CMPR_STAT6[4:4] | ro_pack_wr_full | RO | unsigned , RO, default = 0
| VOUT_PRE_CMPR_STAT6[3:3] | ro_axi_toread_cnt_err | RO | unsigned , RO, default = 0
| VOUT_PRE_CMPR_STAT6[2:2] | ro_axi_towrite_cnt_err | RO | unsigned , RO, default = 0
| VOUT_PRE_CMPR_STAT6[1:1] | ro_dwaff_cnt_err | RO | unsigned , RO, default = 0
| VOUT_PRE_CMPR_STAT6[0:0] | ro_rd_addr_ff_cnt_err | RO | unsigned , RO, default = 0
0x67 | VOUT_PRE_CMPR_STAT7[23:0] | ro_axi_req_num_p1 | RO | unsigned , RO, default = 0
0x69 | VOUT_PRE_CMPR_CTRL9[27:0] | reg_ring_buf_len_m1 | RW | unsigned , RW, default = 0
0x6a | VOUT_PRE_CMPR_CTRL10[27:0] | reg_addr_frm_ofst | RW | unsigned , RW, default = 0
0x6b | VOUT_PRE_CMPR_CTRL11[19:0] | reg_gate_clk_ctrl | RW | unsigned , RW, default = 0
0x6c | VOUT_PRE_CMPR_CTRL12[24:24] | reg_comp_force_1block_en | RW | unsigned , RW, default = 0
| VOUT_PRE_CMPR_CTRL12[21:21] | reg_dbg_dump_en | RW | unsigned , RW, default = 0
| VOUT_PRE_CMPR_CTRL12[20:20] | reg_vga_ft_dump_en | RW | unsigned , RW, default = 0
| VOUT_PRE_CMPR_CTRL12[19:12] | reg_comp_block_static_budget | RW | unsigned , RW, default = 96
| VOUT_PRE_CMPR_CTRL12[3:3] | reg_enc_en | RW | unsigned , RW, default = 1
| VOUT_PRE_CMPR_CTRL12[0:0] | reg_block_size | RW | unsigned , RW, default = 0
0x6e | VOUT_PRE_CMPR_CTRL14[23:21] | reg_cmpr_lbuf_tail_2lbuf_sel | RW | unsigned , RW, default = 0
| VOUT_PRE_CMPR_CTRL14[20:12] | reg_cmpr_lbuf_org_de_dly | RW | unsigned , RW, default = 0
| VOUT_PRE_CMPR_CTRL14[11:11] | reg_asf_mode_en | RW | unsigned , RW, default = 0
| VOUT_PRE_CMPR_CTRL14[10:10] | reg_comp_dec_lbuf_depth_chk | RW | unsigned , RW, default = 0
| VOUT_PRE_CMPR_CTRL14[9:0] | reg_comp_dec_lbuf_depth_th | RW | unsigned , RW, default = 0
0x6f | VOUT_PRE_CMPR_CTRL15[28:28] | reg_comp_rc_enable | RW | unsigned , RW, default = 0
| VOUT_PRE_CMPR_CTRL15[27:16] | reg_comp_rc_dynamic_mxblk_long | RW | unsigned , RW, default = 8
| VOUT_PRE_CMPR_CTRL15[15:8] | reg_comp_rc_dynamic_speed_long | RW | unsigned , RW, default = 16
| VOUT_PRE_CMPR_CTRL15[7:0] | reg_comp_rc_dynamic_speed_short | RW | unsigned , RW, default = 16
0x70 | VOUT_PRE_CMPR_CTRL16[25:12] | reg_frm_v_width | RW | unsigned , RW, default = 2160
| VOUT_PRE_CMPR_CTRL16[10:0] | reg_mbw | RW | unsigned , RW, default = 0
0x71 | VOUT_PRE_CMPR_CTRL17[29:16] | reg_frm_h_width | RW | unsigned , RW, default = 3840
| VOUT_PRE_CMPR_CTRL17[11:11] | reg_dec_blmt_en | RW | unsigned , RW, default = 0
| VOUT_PRE_CMPR_CTRL17[10:10] | reg_dec_blmt_op | RW | unsigned , RW, default = 0
| VOUT_PRE_CMPR_CTRL17[9:0] | reg_dec_blmt_th | RW | unsigned , RW, default = 0
0x72 | VOUT_PRE_CMPR_CTRL18[23:0] | reg_blk_num_m1 | RW | unsigned , RW, default = 0
0x73 | VOUT_PRE_CMPR_CTRL19[31:22] | reg_enc_blmt_th | RW | unsigned , RW, default = 0
| VOUT_PRE_CMPR_CTRL19[21:12] | reg_mby | RW | unsigned , RW, default = 0
| VOUT_PRE_CMPR_CTRL19[11:8] | reg_delay_line_num | RW | unsigned , RW, default = 3
| VOUT_PRE_CMPR_CTRL19[7:0] | reg_delay_pipe | RW | unsigned , RW, default = 50
0x74 | VOUT_PRE_CMPR_CTRL20[31:31] | reg_enc_blmt_en | RW | unsigned , RW, default = 0
| VOUT_PRE_CMPR_CTRL20[30:30] | reg_enc_blmt_op | RW | unsigned , RW, default = 0
| VOUT_PRE_CMPR_CTRL20[29:20] | reg_comp_xlevel_budget_th2 | RW | unsigned , RW, default = 150
| VOUT_PRE_CMPR_CTRL20[19:10] | reg_comp_xlevel_budget_th1 | RW | unsigned , RW, default = 200
| VOUT_PRE_CMPR_CTRL20[9:0] | reg_comp_xlevel_budget_th0 | RW | unsigned , RW, default = 300
0x75 | VOUT_PRE_CMPR_CTRL21[29:20] | reg_comp_2block_budget_th2 | RW | unsigned , RW, default = 150
| VOUT_PRE_CMPR_CTRL21[19:10] | reg_comp_2block_budget_th1 | RW | unsigned , RW, default = 200
| VOUT_PRE_CMPR_CTRL21[9:0] | reg_comp_2block_budget_th0 | RW | unsigned , RW, default = 300
0x76 | VOUT_PRE_CMPR_CTRL22[31:24] | reg_comp_flatness_th | RW | unsigned , RW, default = 4
| VOUT_PRE_CMPR_CTRL22[23:16] | reg_comp_rv_bit_w_low_limit | RW | unsigned , RW, default = 3
| VOUT_PRE_CMPR_CTRL22[15:8] | reg_comp_rv_bit_w_low_th | RW | unsigned , RW, default = 0
| VOUT_PRE_CMPR_CTRL22[7:4] | reg_comp_level4_high_th_coef | RW | unsigned , RW, default = 6
| VOUT_PRE_CMPR_CTRL22[3:0] | reg_comp_level8_high_th_coef | RW | unsigned , RW, default = 7
0x77 | VOUT_PRE_CMPR_CTRL23[29:24] | reg_comp_sad4_penalty_gain3 | RW | unsigned , RW, default = 32
| VOUT_PRE_CMPR_CTRL23[21:16] | reg_comp_sad4_penalty_gain2 | RW | unsigned , RW, default = 32
| VOUT_PRE_CMPR_CTRL23[13:8] | reg_comp_sad4_penalty_gain1 | RW | unsigned , RW, default = 32
| VOUT_PRE_CMPR_CTRL23[5:0] | reg_comp_sad4_penalty_gain0 | RW | unsigned , RW, default = 32
0x78 | VOUT_PRE_CMPR_CTRL24[21:16] | reg_comp_2block_sad_penalty_gain4 | RW | unsigned , RW, default = 40
| VOUT_PRE_CMPR_CTRL24[13:8] | reg_comp_sad8_penalty_gain4 | RW | unsigned , RW, default = 32
| VOUT_PRE_CMPR_CTRL24[5:0] | reg_comp_sad4_penalty_gain4 | RW | unsigned , RW, default = 32
0x79 | VOUT_PRE_CMPR_CTRL25[29:24] | reg_comp_2block_sad_penalty_gain3 | RW | unsigned , RW, default = 38
| VOUT_PRE_CMPR_CTRL25[21:16] | reg_comp_2block_sad_penalty_gain2 | RW | unsigned , RW, default = 36
| VOUT_PRE_CMPR_CTRL25[13:8] | reg_comp_2block_sad_penalty_gain1 | RW | unsigned , RW, default = 34
| VOUT_PRE_CMPR_CTRL25[5:0] | reg_comp_2block_sad_penalty_gain0 | RW | unsigned , RW, default = 32
0x7a | VOUT_PRE_CMPR_CTRL26[29:24] | reg_comp_sad8_penalty_gain3 | RW | unsigned , RW, default = 32
| VOUT_PRE_CMPR_CTRL26[21:16] | reg_comp_sad8_penalty_gain2 | RW | unsigned , RW, default = 32
| VOUT_PRE_CMPR_CTRL26[13:8] | reg_comp_sad8_penalty_gain1 | RW | unsigned , RW, default = 32
| VOUT_PRE_CMPR_CTRL26[5:0] | reg_comp_sad8_penalty_gain0 | RW | unsigned , RW, default = 32
0x7b | VOUT_PRE_CMPR_CTRL27[27:20] | reg_comp_rc_xst_static_budget | RW | unsigned , RW, default = 156
| VOUT_PRE_CMPR_CTRL27[19:10] | reg_comp_2block_budget_th3 | RW | unsigned , RW, default = 100
| VOUT_PRE_CMPR_CTRL27[9:0] | reg_comp_xlevel_budget_th3 | RW | unsigned , RW, default = 100
0x7c | VOUT_PRE_CMPR_CTRL28[28:28] | reg_budget_disable_err_map | RW | unsigned , RW, default = 0
| VOUT_PRE_CMPR_CTRL28[27:24] | reg_comp_err_cnt_ratio | RW | unsigned , RW, default = 8
| VOUT_PRE_CMPR_CTRL28[23:23] | reg_disable_err_map | RW | unsigned , RW, default = 0
| VOUT_PRE_CMPR_CTRL28[22:22] | reg_comp_err_cnt_chk_less_en | RW | unsigned , RW, default = 1
| VOUT_PRE_CMPR_CTRL28[21:21] | reg_comp_err_map_refine_en | RW | unsigned , RW, default = 0
| VOUT_PRE_CMPR_CTRL28[20:20] | reg_pre_budget_vs_latch | RW | unsigned , RW, default = 60
| VOUT_PRE_CMPR_CTRL28[19:10] | reg_comp_rc_dbudget_low_limit | RW | unsigned , RW, default = 60
| VOUT_PRE_CMPR_CTRL28[9:0] | reg_comp_rc_dbudget_high_limit | RW | unsigned , RW, default = 350
0x7d | VOUT_PRE_CMPR_CTRL29[27:25] | reg_asic_rc_groop_dly | RW | unsigned, RW, default = 4
| VOUT_PRE_CMPR_CTRL29[24:24] | reg_comp_sad_chk_err_map_en | RW | unsigned, RW, default = 0
| VOUT_PRE_CMPR_CTRL29[23:16] | reg_comp_err_map_thd | RW | unsigned , RW, default = 30
| VOUT_PRE_CMPR_CTRL29[14:14] | reg_dbg_err_map_show | RW | unsigned , RW, default = 0
| VOUT_PRE_CMPR_CTRL29[13:13] | reg_comp_y_blend_chk_c_en | RW | unsigned , RW, default = 0
| VOUT_PRE_CMPR_CTRL29[12:8] | reg_comp_blend_coef_c1 | RW | unsigned , RW, default = 16
| VOUT_PRE_CMPR_CTRL29[7:4] | reg_comp_blend_coef_c2 | RW | unsigned , RW, default = 4
| VOUT_PRE_CMPR_CTRL29[3:0] | reg_comp_var_diff_gain | RW | unsigned , RW, default = 1
0x7e | VOUT_PRE_CMPR_CTRL30[22:13] | reg_comp_rc_xst_row_th | RW | unsigned , RW, default = 1
| VOUT_PRE_CMPR_CTRL30[12:12] | reg_comp_force_blk_dir_h | RW | unsigned, RW, default = 0
| VOUT_PRE_CMPR_CTRL30[11:0] | reg_comp_hv_detail_diff_thd | RW | unsigned, RW, default = 10
0x7f | VOUT_PRE_CMPR_CTRL31[31:31] | reg_dbg_dump_start | RW | unsigned , RW, default = 0
| VOUT_PRE_CMPR_CTRL31[30:30] | reg_dbg_dump_clr_done | RW | unsigned , RW, default = 0
| VOUT_PRE_CMPR_CTRL31[29:28] | reg_dbg_dump_bitwidth | RW | unsigned , RW, default = 0
| VOUT_PRE_CMPR_CTRL31[27:14] | reg_dbg_dump_v_start | RW | unsigned , RW, default = 0
| VOUT_PRE_CMPR_CTRL31[13:0] | reg_dbg_dump_h_start | RW | unsigned , RW, default = 0
0x80 | VOUT_PRE_CMPR_CTRL32[27:14] | reg_dbg_dump_v_end | RW | unsigned , RW, default = 0
| VOUT_PRE_CMPR_CTRL32[13:0] | reg_dbg_dump_h_end | RW | unsigned , RW, default = 0

## vout_pre_od_reg
Register Addr | Register Field | Field Name | Rd/wr | Descriptions
0x40 | VOUT_PRE_OD_CTRL0[31:29] | reg_nrm_od_interval_5 | RW | unsigned , RW, default = 0 , in adp mode, the adpative interval 5
| VOUT_PRE_OD_CTRL0[28:26] | reg_nrm_od_interval_4 | RW | unsigned , RW, default = 0 , in adp mode, the adpative interval 4
| VOUT_PRE_OD_CTRL0[25:23] | reg_nrm_od_interval_3 | RW | unsigned , RW, default = 0 , in adp mode, the adpative interval 3
| VOUT_PRE_OD_CTRL0[22:20] | reg_nrm_od_interval_2 | RW | unsigned , RW, default = 0 , in adp mode, the adpative interval 2
| VOUT_PRE_OD_CTRL0[19:17] | reg_nrm_od_interval_1 | RW | unsigned , RW, default = 0 , in adp mode, the adpative interval 1
| VOUT_PRE_OD_CTRL0[16:14] | reg_nrm_od_interval_0 | RW | unsigned , RW, default = 0 , in adp mode, the adpative interval 0
| VOUT_PRE_OD_CTRL0[13:4] | reg_od_alp | RW | unsigned , RW, default = 0 , diff alpha gain for od lut calc
| VOUT_PRE_OD_CTRL0[3:3] | reg_nrm_od_adp_mod | RW | unsigned , RW, default = 0 , 0: fixed interval lut's interpolation, 1: adaptive interval lut's interpolation
| VOUT_PRE_OD_CTRL0[2:2] | reg_nrm_od_cur_ref_sel_chk | RW | unsigned , RW, default = 0 , cur data sel, 0:cmpr_cur_data, 1:org_data,when errmap_cur is active
| VOUT_PRE_OD_CTRL0[1:1] | reg_nrm_od_demo_en | RW | unsigned , RW, default = 0 , demo mode enable
| VOUT_PRE_OD_CTRL0[0:0] | reg_nrm_od_enable | RW | unsigned , RW, default = 0 , od function enable
0x41 | VOUT_PRE_OD_CTRL1[31:30] | reg_nrm_od_dbg_out_sel | RW | unsigned , RW, default = 0 , dbg sel, 0:od out, 1:cmpr_cur_data, 2:cmpr_pre_data, 3:org_data
| VOUT_PRE_OD_CTRL1[29:27] | reg_nrm_od_interval_15 | RW | unsigned , RW, default = 0 , in adp mode, the adapative interval 15
| VOUT_PRE_OD_CTRL1[26:24] | reg_nrm_od_interval_14 | RW | unsigned , RW, default = 0 , in adp mode, the adapative interval 14
| VOUT_PRE_OD_CTRL1[23:21] | reg_nrm_od_interval_13 | RW | unsigned , RW, default = 0 , in adp mode, the adapative interval 13
| VOUT_PRE_OD_CTRL1[20:18] | reg_nrm_od_interval_12 | RW | unsigned , RW, default = 0 , in adp mode, the adapative interval 12
| VOUT_PRE_OD_CTRL1[17:15] | reg_nrm_od_interval_11 | RW | unsigned , RW, default = 0 , in adp mode, the adapative interval 11
| VOUT_PRE_OD_CTRL1[14:12] | reg_nrm_od_interval_10 | RW | unsigned , RW, default = 0 , in adp mode, the adapative interval 10
| VOUT_PRE_OD_CTRL1[11:9] | reg_nrm_od_interval_9 | RW | unsigned , RW, default = 0 , in adp mode, the adapative interval 9
| VOUT_PRE_OD_CTRL1[8:6] | reg_nrm_od_interval_8 | RW | unsigned , RW, default = 0 , in adp mode, the adapative interval 8
| VOUT_PRE_OD_CTRL1[5:3] | reg_nrm_od_interval_7 | RW | unsigned , RW, default = 0 , in adp mode, the adapative interval 7
| VOUT_PRE_OD_CTRL1[2:0] | reg_nrm_od_interval_6 | RW | unsigned , RW, default = 0 , in adp mode, the adapative interval 6
0x42 | VOUT_PRE_OD_CTRL2[31:28] | reg_nrm_od_difalp_rsft | RW | unsigned , RW, default = 0 , diff alpha right shift
| VOUT_PRE_OD_CTRL2[27:14] | reg_nrm_od_lnloc_1 | RW | unsigned , RW, default = 0 , line start location 1 along Y in regional od
| VOUT_PRE_OD_CTRL2[13:0] | reg_nrm_od_lnloc_0 | RW | unsigned , RW, default = 0 , line start location 0 along Y in regional od
0x43 | VOUT_PRE_OD_CTRL3[31:31] | reg_nrm_od_od_bw | RW | unsigned , RW, default = 0 , 0:10bits, 1:12bits
| VOUT_PRE_OD_CTRL3[30:30] | reg_nrm_od_lut_bw | RW | unsigned , RW, default = 0 , 0:8bits lut data, 1:10bits lut data
| VOUT_PRE_OD_CTRL3[29:29] | reg_nrm_od_dif_mod | RW | unsigned , RW, default = 0 , 0:10bits, 1:12bits get diff by mode 0:od_lut(i,j) -cur, 1:od_lut(i,j)
| VOUT_PRE_OD_CTRL3[28:28] | reg_nrm_od_lut_mod | RW | unsigned , RW, default = 0 , 0:17x17, 1:33x33
| VOUT_PRE_OD_CTRL3[27:14] | reg_nrm_od_lnloc_3 | RW | unsigned , RW, default = 0 , line start location 1 along Y in regional od
| VOUT_PRE_OD_CTRL3[13:0] | reg_nrm_od_lnloc_2 | RW | unsigned , RW, default = 0 , line start location 1 along Y in regional od
0x44 | VOUT_PRE_OD_CTRL4[31:28] | reg_nrm_od_mot_thdn | RW | unsigned , RW, default = 0 , threshold 1 = thd0 + 2^thdn, for motion curve
| VOUT_PRE_OD_CTRL4[27:14] | reg_nrm_od_lnloc_5 | RW | unsigned , RW, default = 0 , line start location 1 along Y in regional od
| VOUT_PRE_OD_CTRL4[13:0] | reg_nrm_od_lnloc_4 | RW | unsigned , RW, default = 0 , line start location 1 along Y in regional od
0x45 | VOUT_PRE_OD_CTRL5[31:30] | reg_nrm_clk_gate_ctrl | RW | unsigned , RW, default = 0 , clk gate ctrl for normal od
| VOUT_PRE_OD_CTRL5[29:22] | reg_nrm_od_mot_thd0 | RW | unsigned , RW, default = 0 , threshold 0 for motion curve
| VOUT_PRE_OD_CTRL5[21:14] | reg_nrm_od_lnalp_stp | RW | unsigned , RW, default = 0 , alpha step for lines around region boundry needs alpha blending along Y
| VOUT_PRE_OD_CTRL5[13:0] | reg_nrm_od_lnthd | RW | unsigned , RW, default = 0 , threshold of lines around region boundry nees alphg blending along Y
0x46 | VOUT_PRE_OD_CTRL6[13:5] | reg_od_offset | RW | unsigned , RW, default = 0 , global offset for od out calc
| VOUT_PRE_OD_CTRL6[4:4] | reg_od_gmot_enable | RW | unsigned , RW, default = 0 , 0:global motion not detected, 1:global motion detected
0x47 | VOUT_PRE_OD_CTRL7[31:30] | reg_nrm_od_dif_option | RW | unsigned , RW, default = 0
| VOUT_PRE_OD_CTRL7[29:27] | reg_nrm_od_interval_22 | RW | unsigned , RW, default = 0 , in adp mode, the adapative interval 22
| VOUT_PRE_OD_CTRL7[26:24] | reg_nrm_od_interval_21 | RW | unsigned , RW, default = 0 , in adp mode, the adapative interval 21
| VOUT_PRE_OD_CTRL7[23:21] | reg_nrm_od_interval_20 | RW | unsigned , RW, default = 0 , in adp mode, the adapative interval 20
| VOUT_PRE_OD_CTRL7[20:18] | reg_nrm_od_interval_19 | RW | unsigned , RW, default = 0 , in adp mode, the adapative interval 19
| VOUT_PRE_OD_CTRL7[17:15] | reg_nrm_od_interval_18 | RW | unsigned , RW, default = 0 , in adp mode, the adapative interval 18
| VOUT_PRE_OD_CTRL7[14:12] | reg_nrm_od_interval_17 | RW | unsigned , RW, default = 0 , in adp mode, the adapative interval 17
| VOUT_PRE_OD_CTRL7[11:9] | reg_nrm_od_interval_16 | RW | unsigned , RW, default = 0 , in adp mode, the adapative interval 16
| VOUT_PRE_OD_CTRL7[8:7] | reg_nrm_od_errmap_show_mode | RW | unsigned , RW, default = 0 , errmap show mode, 0:org data when errmap is active,else od out, 1:all F when errmap is active, else all 0, 2:all F when errmap is active, else od out
| VOUT_PRE_OD_CTRL7[6:2] | reg_nrm_od_errmap_pipe_dly | RW | unsigned , RW, default = 17 , errmap pipe delay
| VOUT_PRE_OD_CTRL7[1:0] | reg_nrm_od_errmap_chk_mode | RW | unsigned , RW, default = 0 , 0:normal, 1: cur errmap, 2:pre errmap, 3:cur and pre errmap
0x48 | VOUT_PRE_OD_CTRL8[31:30] | reg_nrm_od_upper_tri_interp_mod | RW | unsigned , RW, default = 2
| VOUT_PRE_OD_CTRL8[29:28] | reg_nrm_od_lower_tri_interp_mod | RW | unsigned , RW, default = 2
| VOUT_PRE_OD_CTRL8[26:24] | reg_nrm_od_interval_31 | RW | unsigned , RW, default = 0 , in adp mode, the adapative interval 31
| VOUT_PRE_OD_CTRL8[23:21] | reg_nrm_od_interval_30 | RW | unsigned , RW, default = 0 , in adp mode, the adapative interval 30
| VOUT_PRE_OD_CTRL8[20:18] | reg_nrm_od_interval_29 | RW | unsigned , RW, default = 0 , in adp mode, the adapative interval 29
| VOUT_PRE_OD_CTRL8[17:15] | reg_nrm_od_interval_28 | RW | unsigned , RW, default = 0 , in adp mode, the adapative interval 28
| VOUT_PRE_OD_CTRL8[14:12] | reg_nrm_od_interval_27 | RW | unsigned , RW, default = 0 , in adp mode, the adapative interval 27
| VOUT_PRE_OD_CTRL8[11:9] | reg_nrm_od_interval_26 | RW | unsigned , RW, default = 0 , in adp mode, the adapative interval 26
| VOUT_PRE_OD_CTRL8[8:6] | reg_nrm_od_interval_25 | RW | unsigned , RW, default = 0 , in adp mode, the adapative interval 25
| VOUT_PRE_OD_CTRL8[5:3] | reg_nrm_od_interval_24 | RW | unsigned , RW, default = 0 , in adp mode, the adapative interval 24
| VOUT_PRE_OD_CTRL8[2:0] | reg_nrm_od_interval_23 | RW | unsigned , RW, default = 0 , in adp mode, the adapative interval 23

## vout_pre_top_reg
Register Addr | Register Field | Field Name | Rd/wr | Descriptions
0x200 | VOUT_PRE_TOP_CTRL0[31:31] | reg_pre_bypass_proc | RW | unsigned , RW, default = 0
| VOUT_PRE_TOP_CTRL0[30:30] | reg_pre_bypass_vpu_pq | RW | unsigned , RW, default = 1
| VOUT_PRE_TOP_CTRL0[29:15] | reg_test_patt_vtotal | RW | unsigned , RW, default = 2250
| VOUT_PRE_TOP_CTRL0[14:0] | reg_test_patt_htotal | RW | unsigned , RW, default = 4400
0x201 | VOUT_PRE_TOP_CTRL1[31:31] | reg_test_patt_enable | RW | unsigned , RW, default = 0
| VOUT_PRE_TOP_CTRL1[30:30] | reg_test_patt_timing_slf_gen | RW | unsigned , RW, default = 0
| VOUT_PRE_TOP_CTRL1[29:26] | reg_test_patt_mode | RW | unsigned , RW, default = 0
| VOUT_PRE_TOP_CTRL1[25:20] | reg_test_patt_prede | RW | unsigned , RW, default = 0
| VOUT_PRE_TOP_CTRL1[19:10] | reg_test_patt_vstart | RW | unsigned , RW, default = 40
| VOUT_PRE_TOP_CTRL1[9:0] | reg_test_patt_hstart | RW | unsigned , RW, default = 40
0x202 | VOUT_PRE_TOP_CTRL2[31:31] | reg_pre_bypass_od | RW | unsigned , RW, default = 0
| VOUT_PRE_TOP_CTRL2[30:30] | reg_pre_bypass_scaler | RW | unsigned , RW, default = 0
| VOUT_PRE_TOP_CTRL2[29:15] | reg_test_patt_vend | RW | unsigned , RW, default = 2200
| VOUT_PRE_TOP_CTRL2[14:0] | reg_test_patt_hend | RW | unsigned , RW, default = 3840
0x203 | VOUT_PRE_TOP_CTRL3[31:31] | reg_in_patt_enable | RW | unsigned , RW, default = 0
| VOUT_PRE_TOP_CTRL3[30:30] | reg_in_patt_timing_slf_gen | RW | unsigned , RW, default = 0
| VOUT_PRE_TOP_CTRL3[29:28] | reg_vs_sel | RW | unsigned , RW, default = 0
| VOUT_PRE_TOP_CTRL3[27:14] | reg_test_patt_vs_start | RW | unsigned , RW, default = 20
| VOUT_PRE_TOP_CTRL3[13:0] | reg_test_patt_vs_end | RW | unsigned , RW, default = 20
0x204 | VOUT_PRE_TOP_CTRL4[31:31] | reg_test_patt_bit_mode | RW | unsigned , RW, default = 0
| VOUT_PRE_TOP_CTRL4[30:30] | reg_test_patt_mix_en | RW | unsigned , RW, default = 0
| VOUT_PRE_TOP_CTRL4[29:20] | reg_test_patt_md0_b | RW | unsigned , RW, default = 0
| VOUT_PRE_TOP_CTRL4[19:10] | reg_test_patt_md0_g | RW | unsigned , RW, default = 0
| VOUT_PRE_TOP_CTRL4[9:0] | reg_test_patt_md0_r | RW | unsigned , RW, default = 0
0x205 | VOUT_PRE_TOP_CTRL5[31:28] | reg_pre_cursor_sel | RW | unsigned , RW, default = 0
| VOUT_PRE_TOP_CTRL5[27:14] | reg_pre_cursor_y | RW | unsigned , RW, default = 0
| VOUT_PRE_TOP_CTRL5[13:0] | reg_pre_cursor_x | RW | unsigned , RW, default = 0
0x206 | VOUT_PRE_TOP_CTRL6[31:29] | reg_pre_black_insert_color | RW | unsigned , RW, default = 0
| VOUT_PRE_TOP_CTRL6[28:28] | reg_pre_black_insert_en | RW | unsigned , RW, default = 0
| VOUT_PRE_TOP_CTRL6[27:27] | reg_aging_enable | RW | unsigned , RW, default = 0
| VOUT_PRE_TOP_CTRL6[26:19] | reg_aging_quit_time | RW | unsigned , RW, default = 0
| VOUT_PRE_TOP_CTRL6[18:11] | reg_aging_enter_time | RW | unsigned , RW, default = 0
| VOUT_PRE_TOP_CTRL6[10:10] | reg_pre_cursor_shown_en | RW | unsigned , RW, default = 0
| VOUT_PRE_TOP_CTRL6[9:9] | reg_pre_cursor_en | RW | unsigned , RW, default = 0
| VOUT_PRE_TOP_CTRL6[8:6] | reg_pre_cursor_color | RW | unsigned , RW, default = 0
| VOUT_PRE_TOP_CTRL6[5:0] | reg_pre_cursor_width | RW | unsigned , RW, default = 0
0x207 | VOUT_PRE_TOP_CTRL7[31:31] | reg_pre_clk_sel | RW | unsigned , RW, default = 0
| VOUT_PRE_TOP_CTRL7[30:30] | reg_scaler_after_buf_en | RW | unsigned , RW, default = 0
| VOUT_PRE_TOP_CTRL7[28:17] | reg_pre_hs_dly | RW | unsigned , RW, default = 0
| VOUT_PRE_TOP_CTRL7[16:15] | reg_pre_proc_gate_clk_ctrl | RW | unsigned , RW, default = 0
| VOUT_PRE_TOP_CTRL7[12:11] | reg_pre_dither_gate_clk_ctrl | RW | unsigned , RW, default = 0
| VOUT_PRE_TOP_CTRL7[9:9] | reg_pre_pix_clk_div4_en | RW | unsigned , RW, default = 0
| VOUT_PRE_TOP_CTRL7[8:7] | reg_pre_in_clk_sel | RW | unsigned , RW, default = 0
| VOUT_PRE_TOP_CTRL7[6:5] | reg_pre_vp_clk_mux | RW | unsigned , RW, default = 0
| VOUT_PRE_TOP_CTRL7[4:4] | reg_pre_proc_clk_en | RW | unsigned , RW, default = 0
| VOUT_PRE_TOP_CTRL7[2:2] | reg_pre_dither_clk_en | RW | unsigned , RW, default = 0
| VOUT_PRE_TOP_CTRL7[1:1] | reg_pre_od_clk_en | RW | unsigned , RW, default = 0
| VOUT_PRE_TOP_CTRL7[0:0] | reg_pre_data_clk_en | RW | unsigned , RW, default = 0
0x208 | VOUT_PRE_TOP_CTRL8[31:31] | reg_mute_force_freerun | RW | unsigned , RW, default = 0
| VOUT_PRE_TOP_CTRL8[30:30] | reg_mute_force_normal | RW | unsigned , RW, default = 0
| VOUT_PRE_TOP_CTRL8[29:15] | reg_mute_vtotal | RW | unsigned , RW, default = 0
| VOUT_PRE_TOP_CTRL8[14:0] | reg_mute_htotal | RW | unsigned , RW, default = 0
0x209 | VOUT_PRE_TOP_CTRL9[31:31] | reg_mute_httl_src_sel | RW | unsigned , RW, default = 0
| VOUT_PRE_TOP_CTRL9[30:30] | reg_mute_hs_det_en | RW | unsigned , RW, default = 0
| VOUT_PRE_TOP_CTRL9[29:29] | reg_mute_de_w1c_en | RW | unsigned , RW, default = 0
| VOUT_PRE_TOP_CTRL9[28:28] | reg_mute_de_det_en | RW | unsigned , RW, default = 0
| VOUT_PRE_TOP_CTRL9[27:14] | reg_mute_vact | RW | unsigned , RW, default = 0
| VOUT_PRE_TOP_CTRL9[13:0] | reg_mute_hact | RW | unsigned , RW, default = 0
0x20a | VOUT_PRE_TOP_CTRL10[31:26] | reg_mute_stmq_timer | RW | unsigned , RW, default = 0
| VOUT_PRE_TOP_CTRL10[25:20] | reg_mute_stme_timer | RW | unsigned , RW, default = 0
| VOUT_PRE_TOP_CTRL10[19:10] | reg_mute_vbporch | RW | unsigned , RW, default = 0
| VOUT_PRE_TOP_CTRL10[9:0] | reg_mute_hbporch | RW | unsigned , RW, default = 0
0x20b | VOUT_PRE_TOP_CTRL11[31:31] | reg_mute_st_clkabn_reset_en | RW | unsigned , RW, default = 0
| VOUT_PRE_TOP_CTRL11[30:30] | reg_mute_st_clk_as_ref | RW | unsigned , RW, default = 0
| VOUT_PRE_TOP_CTRL11[29:29] | reg_mute_clk_w1c_en | RW | unsigned , RW, default = 0
| VOUT_PRE_TOP_CTRL11[28:28] | reg_mute_clk_det_en | RW | unsigned , RW, default = 0
| VOUT_PRE_TOP_CTRL11[27:16] | reg_mute_clk_freq_low_th | RW | unsigned , RW, default = 0
| VOUT_PRE_TOP_CTRL11[15:8] | reg_mute_vwidth | RW | unsigned , RW, default = 0
| VOUT_PRE_TOP_CTRL11[7:0] | reg_mute_hwidth | RW | unsigned , RW, default = 0
0x20c | VOUT_PRE_TOP_CTRL12[31:31] | reg_in_vid_mute_enable | RW | unsigned , RW, default = 0
| VOUT_PRE_TOP_CTRL12[30:29] | reg_patt_enable | RW | unsigned , RW, default = 0
| VOUT_PRE_TOP_CTRL12[28:25] | reg_patt_loop_number | RW | unsigned , RW, default = 0
| VOUT_PRE_TOP_CTRL12[24:16] | reg_patt_blending_alpha | RW | unsigned , RW, default = 0
| VOUT_PRE_TOP_CTRL12[15:15] | reg_mute_st_sf2n_option | RW | unsigned , RW, default = 0
| VOUT_PRE_TOP_CTRL12[14:14] | reg_mute_st_vs_as_ref | RW | unsigned , RW, default = 0
| VOUT_PRE_TOP_CTRL12[13:13] | reg_mute_st_manu_reset | RW | unsigned , RW, default = 1
| VOUT_PRE_TOP_CTRL12[12:12] | reg_mute_st_de_as_ref | RW | unsigned , RW, default = 0
| VOUT_PRE_TOP_CTRL12[11:0] | reg_mute_clk_freq_high_th | RW | unsigned , RW, default = 0
0x20d | VOUT_PRE_TOP_CTRL13[31:31] | reg_mute_st_sn2f_option | RW | unsigned , RW, default = 0
| VOUT_PRE_TOP_CTRL13[30:30] | reg_mute_st_snml_option | RW | unsigned , RW, default = 0
| VOUT_PRE_TOP_CTRL13[29:24] | reg_mute_st_mute_en_patt | RW | unsigned , RW, default = 0
| VOUT_PRE_TOP_CTRL13[23:23] | reg_mute_vs_det_en | RW | unsigned , RW, default = 0
| VOUT_PRE_TOP_CTRL13[22:22] | reg_mute_vs_w1c_en | RW | unsigned , RW, default = 0
| VOUT_PRE_TOP_CTRL13[21:0] | reg_mute_vs_freq_low_th | RW | unsigned , RW, default = 0
0x20e | VOUT_PRE_TOP_CTRL14[28:28] | reg_frame_clr_mode | RW | unsigned , RW, default = 0
| VOUT_PRE_TOP_CTRL14[27:27] | reg_mute_prede_mode | RW | unsigned , RW, default = 0
| VOUT_PRE_TOP_CTRL14[26:22] | reg_mute_prede_num | RW | unsigned , RW, default = 0
| VOUT_PRE_TOP_CTRL14[21:0] | reg_mute_vs_freq_high_th | RW | unsigned , RW, default = 0
0x20f | VOUT_PRE_TOP_CTRL15[31:0] | reg_patt_region0_0 | RW | unsigned , RW, default = 0
0x210 | VOUT_PRE_TOP_CTRL16[31:0] | reg_patt_region0_1 | RW | unsigned , RW, default = 0
0x211 | VOUT_PRE_TOP_CTRL17[31:0] | reg_patt_region1_0 | RW | unsigned , RW, default = 0
0x212 | VOUT_PRE_TOP_CTRL18[31:0] | reg_patt_region1_1 | RW | unsigned , RW, default = 0
0x213 | VOUT_PRE_TOP_CTRL19[31:0] | reg_patt_region2_0 | RW | unsigned , RW, default = 0
0x214 | VOUT_PRE_TOP_CTRL20[31:0] | reg_patt_region2_1 | RW | unsigned , RW, default = 0
0x215 | VOUT_PRE_TOP_CTRL21[31:0] | reg_patt_region3_0 | RW | unsigned , RW, default = 0
0x216 | VOUT_PRE_TOP_CTRL22[31:0] | reg_patt_region3_1 | RW | unsigned , RW, default = 0
0x217 | VOUT_PRE_TOP_CTRL23[31:0] | reg_patt_region4_0 | RW | unsigned , RW, default = 0
0x218 | VOUT_PRE_TOP_CTRL24[31:0] | reg_patt_region4_1 | RW | unsigned , RW, default = 0
0x219 | VOUT_PRE_TOP_CTRL25[31:0] | reg_patt_region5_0 | RW | unsigned , RW, default = 0
0x21a | VOUT_PRE_TOP_CTRL26[31:0] | reg_patt_region5_1 | RW | unsigned , RW, default = 0
0x21b | VOUT_PRE_TOP_CTRL27[31:0] | reg_patt_region6_0 | RW | unsigned , RW, default = 0
0x21c | VOUT_PRE_TOP_CTRL28[31:0] | reg_patt_region6_1 | RW | unsigned , RW, default = 0
0x21d | VOUT_PRE_TOP_CTRL29[31:0] | reg_patt_region7_0 | RW | unsigned , RW, default = 0
0x21e | VOUT_PRE_TOP_CTRL30[31:0] | reg_patt_region7_1 | RW | unsigned , RW, default = 0
0x21f | VOUT_PRE_TOP_CTRL31[31:0] | reg_patt_region_no_rolling_0 | RW | unsigned , RW, default = 0
0x220 | VOUT_PRE_TOP_CTRL32[31:0] | reg_patt_region_no_rolling_1 | RW | unsigned , RW, default = 0
0x221 | VOUT_PRE_TOP_CTRL33[31:0] | reg_patt_region_no_rolling_2 | RW | unsigned , RW, default = 0
0x222 | VOUT_PRE_TOP_CTRL34[30:28] | reg_pre_dither_lsb_mode | RW | unsigned , RW, default = 0,mode of bits for lsb
| VOUT_PRE_TOP_CTRL34[27:26] | reg_pre_dither_mode | RW | unsigned , RW, default = 0,0 sel 8x8 table,1 sel 4x4 table,2 sel 16x16 table
| VOUT_PRE_TOP_CTRL34[25:25] | reg_pre_dither_single_en | RW | unsigned , RW, default = 0,0 RGB use separate tables,1 RGB use same table
| VOUT_PRE_TOP_CTRL34[24:23] | reg_pre_dither_single_mode | RW | unsigned , RW, default = 0,1: using R channel Lut data; 2: using RG channel Lut data; 3: using RGB channel Lut data
| VOUT_PRE_TOP_CTRL34[22:22] | reg_pre_dither_frm_mode | RW | unsigned , RW, default = 0,0 frame count increase only;1frame count can increase and decrease respectively
| VOUT_PRE_TOP_CTRL34[21:17] | reg_pre_dither_frm_cycle | RW | unsigned , RW, default = 0,how many frames one cycle
| VOUT_PRE_TOP_CTRL34[16:16] | reg_pre_dither_en | RW | unsigned , RW, default = 0,1 dither enable ,0 bypass dither
| VOUT_PRE_TOP_CTRL34[15:15] | reg_pre_dither_demo_en | RW | unsigned , RW, default = 0,1 dither demo enable ,0 dither demo close
| VOUT_PRE_TOP_CTRL34[7:4] | reg_patt_vs_speed | RW | unsigned , RW, default = 0
| VOUT_PRE_TOP_CTRL34[3:0] | reg_patt_hs_speed | RW | unsigned , RW, default = 0
0x223 | VOUT_PRE_TOP_CTRL35[29:29] | reg_pre_demo_win_val | RW | unsigned , RW, default = 0
| VOUT_PRE_TOP_CTRL35[28:28] | reg_pre_demo_win_on | RW | unsigned , RW, default = 0
| VOUT_PRE_TOP_CTRL35[27:14] | reg_pre_demo_h_end | RW | unsigned , RW, default = 0
| VOUT_PRE_TOP_CTRL35[13:0] | reg_pre_demo_h_start | RW | unsigned , RW, default = 0
0x224 | VOUT_PRE_TOP_CTRL36[27:14] | reg_pre_demo_v_end | RW | unsigned , RW, default = 0
| VOUT_PRE_TOP_CTRL36[13:0] | reg_pre_demo_v_start | RW | unsigned , RW, default = 0
0x225 | VOUT_PRE_TOP_CTRL37[29:15] | reg_test_patt_hs_start | RW | unsigned , RW, default = 32
| VOUT_PRE_TOP_CTRL37[14:0] | reg_test_patt_hs_end | RW | unsigned , RW, default = 36
0x226 | VOUT_RO_PRE_TOP_CTRL38[31:31] | ro_mute_in_de_v_abn_w1c | RO | unsigned , RO, default = 0
| VOUT_RO_PRE_TOP_CTRL38[30:30] | ro_mute_in_de_v_abn | RO | unsigned , RO, default = 0
| VOUT_RO_PRE_TOP_CTRL38[29:29] | ro_mute_in_de_h_abn_w1c | RO | unsigned , RO, default = 0
| VOUT_RO_PRE_TOP_CTRL38[28:28] | ro_mute_in_de_h_abn | RO | unsigned , RO, default = 0
| VOUT_RO_PRE_TOP_CTRL38[27:27] | ro_mute_in_clk_low_abn_w1c | RO | unsigned , RO, default = 0
| VOUT_RO_PRE_TOP_CTRL38[26:26] | ro_mute_in_clk_low_abn | RO | unsigned , RO, default = 0
| VOUT_RO_PRE_TOP_CTRL38[25:25] | ro_mute_in_clk_high_abn_w1c | RO | unsigned , RO, default = 0
| VOUT_RO_PRE_TOP_CTRL38[24:24] | ro_mute_in_clk_high_abn | RO | unsigned , RO, default = 0
| VOUT_RO_PRE_TOP_CTRL38[23:12] | ro_pre_cursor_g_readback | RO | unsigned , RO, default = 0
| VOUT_RO_PRE_TOP_CTRL38[11:0] | ro_pre_cursor_r_readback | RO | unsigned , RO, default = 0
0x227 | VOUT_RO_PRE_TOP_CTRL39[30:30] | ro_mute_in_vs_low_abn_w1c | RO | unsigned , RO, default = 0
| VOUT_RO_PRE_TOP_CTRL39[29:29] | ro_mute_in_vs_low_abn | RO | unsigned , RO, default = 0
| VOUT_RO_PRE_TOP_CTRL39[28:28] | ro_mute_in_vs_high_abn_w1c | RO | unsigned , RO, default = 0
| VOUT_RO_PRE_TOP_CTRL39[27:27] | ro_mute_in_vs_high_abn | RO | unsigned , RO, default = 0
| VOUT_RO_PRE_TOP_CTRL39[26:26] | ro_mute_in_no_hs | RO | unsigned , RO, default = 0
| VOUT_RO_PRE_TOP_CTRL39[25:25] | ro_mute_in_no_de_w1c | RO | unsigned , RO, default = 0
| VOUT_RO_PRE_TOP_CTRL39[24:24] | ro_mute_in_no_de | RO | unsigned , RO, default = 0
| VOUT_RO_PRE_TOP_CTRL39[23:12] | ro_mute_clk_freq_result | RO | unsigned , RO, default = 0
| VOUT_RO_PRE_TOP_CTRL39[11:0] | ro_pre_cursor_b_readback | RO | unsigned , RO, default = 0
0x228 | VOUT_RO_PRE_TOP_CTRL40[27:14] | ro_pre_cursor_vact | RO | unsigned , RO, default = 0
| VOUT_RO_PRE_TOP_CTRL40[13:0] | ro_pre_cursor_hact | RO | unsigned , RO, default = 0
0x229 | VOUT_RO_PRE_TOP_CTRL41[31:29] | ro_mute_current_state | RO | unsigned , RO, default = 0
| VOUT_RO_PRE_TOP_CTRL41[28:14] | ro_mute_in_htotal | RO | unsigned , RO, default = 0
| VOUT_RO_PRE_TOP_CTRL41[13:0] | ro_mute_in_hact | RO | unsigned , RO, default = 0
0x22a | VOUT_RO_PRE_TOP_CTRL42[31:29] | ro_mute_pre_0_state | RO | unsigned , RO, default = 0
| VOUT_RO_PRE_TOP_CTRL42[28:14] | ro_mute_in_vtotal | RO | unsigned , RO, default = 0
| VOUT_RO_PRE_TOP_CTRL42[13:0] | ro_mute_in_vact | RO | unsigned , RO, default = 0
0x22b | VOUT_RO_PRE_TOP_CTRL43[31:31] | ro_pre_hs_de_conflic | RO | unsigned , RO, default = 0
| VOUT_RO_PRE_TOP_CTRL43[30:28] | ro_mute_pre_3_state | RO | unsigned , RO, default = 0
| VOUT_RO_PRE_TOP_CTRL43[27:25] | ro_mute_pre_2_state | RO | unsigned , RO, default = 0
| VOUT_RO_PRE_TOP_CTRL43[24:22] | ro_mute_pre_1_state | RO | unsigned , RO, default = 0
| VOUT_RO_PRE_TOP_CTRL43[21:0] | ro_mute_vs_period | RO | unsigned , RO, default = 0
0x22c | VOUT_RO_PRE_TOP_CTRL44[31:29] | ro_mute_pre_7_state | RO | unsigned , RO, default = 0
| VOUT_RO_PRE_TOP_CTRL44[28:26] | ro_mute_pre_6_state | RO | unsigned , RO, default = 0
| VOUT_RO_PRE_TOP_CTRL44[25:23] | ro_mute_pre_5_state | RO | unsigned , RO, default = 0
| VOUT_RO_PRE_TOP_CTRL44[22:20] | ro_mute_pre_4_state | RO | unsigned , RO, default = 0
| VOUT_RO_PRE_TOP_CTRL44[19:10] | ro_mute_in_vbporch | RO | unsigned , RO, default = 0
| VOUT_RO_PRE_TOP_CTRL44[9:0] | ro_mute_in_hbporch | RO | unsigned , RO, default = 0
0x22d | VOUT_PRE_TOP_CTRL45[20:20] | reg_lut_dma_en | RW | unsigned , RW, default = 0
| VOUT_PRE_TOP_CTRL45[19:19] | reg_line_irq_en | RW | unsigned , RW, default = 0
| VOUT_PRE_TOP_CTRL45[18:16] | reg_line_irq_width | RW | unsigned , RW, default = 0
| VOUT_PRE_TOP_CTRL45[15:4] | reg_line_irq_position | RW | unsigned , RW, default = 'hfff
| VOUT_PRE_TOP_CTRL45[3:1] | reg_test_patt_gam_mode | RW | unsigned , RW, default = 0, // 0:16 scale, 1:32, 2:64, 3:128, 4:256, 5:512, 6:1024
| VOUT_PRE_TOP_CTRL45[0:0] | reg_test_patt_gam_en | RW | unsigned , RW, default = 0
0x22e | VOUT_PRE_TOP_CTRL46[28:16] | reg_rate_level1 | RW | unsigned , RW, default = 13'h1fff
| VOUT_PRE_TOP_CTRL46[12:0] | reg_rate_level0 | RW | unsigned , RW, default = 13'h1fff
0x22f | VOUT_PRE_TOP_CTRL47[28:16] | reg_rate_level3 | RW | unsigned , RW, default = 13'h1fff
| VOUT_PRE_TOP_CTRL47[12:0] | reg_rate_level2 | RW | unsigned , RW, default = 13'h1fff
0x230 | VOUT_PRE_TOP_CTRL48[28:16] | reg_rate_level5 | RW | unsigned , RW, default = 13'h1fff
| VOUT_PRE_TOP_CTRL48[12:0] | reg_rate_level4 | RW | unsigned , RW, default = 13'h1fff
0x231 | VOUT_PRE_TOP_CTRL49[28:16] | reg_rate_level7 | RW | unsigned , RW, default = 13'h1fff
| VOUT_PRE_TOP_CTRL49[12:0] | reg_rate_level6 | RW | unsigned , RW, default = 13'h1fff
0x232 | VOUT_PRE_TOP_CTRL50[28:16] | reg_rate_level9 | RW | unsigned , RW, default = 13'h1fff
| VOUT_PRE_TOP_CTRL50[12:0] | reg_rate_level8 | RW | unsigned , RW, default = 13'h1fff
0x233 | VOUT_PRE_TOP_CTRL51[28:16] | reg_rate_level11 | RW | unsigned , RW, default = 13'h1fff
| VOUT_PRE_TOP_CTRL51[12:0] | reg_rate_level10 | RW | unsigned , RW, default = 13'h1fff
0x234 | VOUT_PRE_TOP_CTRL52[28:16] | reg_rate_level13 | RW | unsigned , RW, default = 13'h1fff
| VOUT_PRE_TOP_CTRL52[12:0] | reg_rate_level12 | RW | unsigned , RW, default = 13'h1fff
0x235 | VOUT_PRE_TOP_CTRL53[28:16] | reg_rate_level15 | RW | unsigned , RW, default = 13'h1fff
| VOUT_PRE_TOP_CTRL53[12:0] | reg_rate_level14 | RW | unsigned , RW, default = 13'h1fff
0x236 | VOUT_PRE_TOP_CTRL54[28:16] | reg_rate_level17 | RW | unsigned , RW, default = 13'h1fff
| VOUT_PRE_TOP_CTRL54[12:0] | reg_rate_level16 | RW | unsigned , RW, default = 13'h1fff
0x237 | VOUT_PRE_TOP_CTRL55[28:16] | reg_rate_level19 | RW | unsigned , RW, default = 13'h1fff
| VOUT_PRE_TOP_CTRL55[12:0] | reg_rate_level18 | RW | unsigned , RW, default = 13'h1fff
0x238 | VOUT_PRE_TOP_CTRL56[28:16] | reg_irq_end_value | RW | unsigned , RW, default = 2
| VOUT_PRE_TOP_CTRL56[12:0] | reg_irq_start_value | RW | unsigned , RW, default = 1
0x239 | VOUT_PRE_TOP_CTRL57[16:7] | reg_h_blanking | RW | unsigned , RW, default = 0
| VOUT_PRE_TOP_CTRL57[6:6] | reg_fr_det_mode | RW | unsigned , RW, default = 0
| VOUT_PRE_TOP_CTRL57[5:5] | reg_fr_detect_en | RW | unsigned , RW, default = 0
| VOUT_PRE_TOP_CTRL57[4:0] | reg_id_irq_lmt | RW | unsigned , RW, default = 0
0x23a | VOUT_PRE_TOP_CTRL58[17:5] | ro_v_blking_cnt | RO | unsigned , RO, default = 0
| VOUT_PRE_TOP_CTRL58[4:0] | ro_frame_rate_id | RO | unsigned , RO, default = 0
0x23b | VOUT_PRE_TOP_CTRL59[31:31] | reg_retimer_v_dly_mode | RW | unsigned , RW, default = 0
| VOUT_PRE_TOP_CTRL59[28:16] | reg_retimer_h_dly_num | RW | unsigned , RW, default = 0
| VOUT_PRE_TOP_CTRL59[7:0] | reg_retimer_v_dly_num | RW | unsigned , RW, default = 3
0x23c | VOUT_PRE_TOP_CTRL60[2:2] | reg_retimer_video_on_vs_lath_sel | RW | unsigned , RW, default = 0
| VOUT_PRE_TOP_CTRL60[1:1] | reg_retimer_tmg_en | RW | unsigned , RW, default = 0
| VOUT_PRE_TOP_CTRL60[0:0] | reg_retimer_video_on | RW | unsigned , RW, default = 0
0x23d | VOUT_PRE_TOP_CTRL61[31:31] | reg_retimer_clk_calc_en | RW | unsigned , RW, default = 0
| VOUT_PRE_TOP_CTRL61[19:0] | reg_retimer_clk_calc_cyc_num | RW | unsigned , RW, default = 100000
0x23e | VOUT_PRE_TOP_CTRL62[19:0] | ro_retimer_in_clk_freq | RO | unsigned , RO, default = 0
0x23f | VOUT_PRE_TOP_CTRL63[19:0] | ro_retimer_pix_clk_freq | RO | unsigned , RO, default = 0
0x240 | VOUT_PRE_TOP_CTRL64[12:0] | ro_retimer_fifo_margin | RO | unsigned , RO, default = 0
0x241 | VOUT_PRE_TOP_CTRL65[27:14] | ro_mute_in_hact_min | RO | unsigned , RO, defalut = 0
| VOUT_PRE_TOP_CTRL65[13:0] | ro_mute_in_hact_max | RO | unsigned , RO, default = 0
0x242 | VOUT_PRE_TOP_CTRL66[27:14] | ro_mute_in_htot_min | RO | unsigned , RO, defalut = 0
| VOUT_PRE_TOP_CTRL66[13:0] | ro_mute_in_htot_max | RO | unsigned , RO, default = 0
0x243 | VOUT_PRE_TOP_CTRL67[31:26] | reg_constant_cycle | RW | unsigned , RW, default = 6
| VOUT_PRE_TOP_CTRL67[25:13] | reg_level_min | RW | unsigned , RW, default = 1680
| VOUT_PRE_TOP_CTRL67[12:0] | reg_level_max | RW | unsigned , RW, default = 6000
0x244 | VOUT_PRE_TOP_CTRL68[31:21] | reg_level_thr | RW | unsigned , RW, default = 500
| VOUT_PRE_TOP_CTRL68[20:13] | reg_pll_adjust_value | RW | unsigned , RW, default = 5
| VOUT_PRE_TOP_CTRL68[12:0] | reg_targer_level | RW | unsigned , RW, default = 3840
0x245 | VOUT_PRE_TOP_CTRL69[31:24] | reg_pll_constant_msb | RW | unsigned , RW, default = 10
| VOUT_PRE_TOP_CTRL69[23:0] | reg_adjust_cycle1 | RW | unsigned , RW, default = 10736
0x246 | VOUT_PRE_TOP_CTRL70[31:24] | reg_pll_constant_lsb | RW | unsigned , RW, default = 140
| VOUT_PRE_TOP_CTRL70[23:0] | reg_adjust_cycle2 | RW | unsigned , RW, default = 5760
0x247 | VOUT_PRE_TOP_CTRL71[23:0] | reg_multi_factor1 | RW | unsigned , RW, default = 1562
0x248 | VOUT_PRE_TOP_CTRL72[23:0] | reg_multi_factor2 | RW | unsigned , RW, default = 2912
0x249 | VOUT_PRE_TOP_CTRL73[29:29] | reg_cons_adj_en | RW | unsigned , RW, default = 0
| VOUT_PRE_TOP_CTRL73[28:27] | reg_clip_sel | RW | unsigned , RW, default = 0
| VOUT_PRE_TOP_CTRL73[26:26] | reg_crc_en | RW | unsigned , RW, default = 0
| VOUT_PRE_TOP_CTRL73[25:24] | reg_crc_sel | RW | unsigned , RW, default = 0
| VOUT_PRE_TOP_CTRL73[23:23] | reg_htot_adj_en | RW | unsigned , RW, default = 0
| VOUT_PRE_TOP_CTRL73[22:22] | reg_pll_adj_en | RW | unsigned , RW, default = 0
| VOUT_PRE_TOP_CTRL73[21:11] | reg_adjust_start | RW | unsigned , RW, default = 3
| VOUT_PRE_TOP_CTRL73[10:0] | reg_adjust_end | RW | unsigned , RW, default = 1400
0x24a | VOUT_PRE_TOP_CTRL74[25:9] | reg_pll_frac_in | RW | unsigned , RW, default = 1600
| VOUT_PRE_TOP_CTRL74[8:0] | reg_pll_m_in | RW | unsigned , RW, default = 3
0x24b | VOUT_PRE_TOP_CTRL75[29:20] | reg_delta_avg0 | RW | unsigned , RW, default = 4
| VOUT_PRE_TOP_CTRL75[19:10] | reg_delta_avg1 | RW | unsigned , RW, default = 8
| VOUT_PRE_TOP_CTRL75[9:0] | reg_delta_avg2 | RW | unsigned , RW, default = 12
0x24c | VOUT_PRE_TOP_CTRL76[25:13] | ro_level_max_frm | RO | unsigned , RO, defalut = 0
| VOUT_PRE_TOP_CTRL76[12:0] | ro_level_min_frm | RO | unsigned , RO, default = 0
0x24d | VOUT_PRE_TOP_CTRL77[29:20] | ro_crc_b | RO | unsigned , RO, default = 0
| VOUT_PRE_TOP_CTRL77[19:10] | ro_crc_g | RO | unsigned , RO, defalut = 0
| VOUT_PRE_TOP_CTRL77[9:0] | ro_crc_r | RO | unsigned , RO, default = 0
0x24e | VOUT_PRE_TOP_CTRL78[10:10] | reg_mute_vs_sel | RW | unsigned , RW, default = 0
| VOUT_PRE_TOP_CTRL78[9:5] | reg_mute_vs_end | RW | unsigned , RW, default = 3
| VOUT_PRE_TOP_CTRL78[4:0] | reg_mute_vs_start | RW | unsigned , RW, default = 3
0x24f | VOUT_PRE_TOP_CTRL79[24:0] | reg_no_de_thr | RW | unsigned , RW, default = 60000
0x250 | VOUT_PRE_TOP_CTRL80[12:12] | reg_edge_ctrl | RW | unsigned , RW, default = 0
| VOUT_PRE_TOP_CTRL80[11:11] | reg_pls_frm_start | RW | unsigned , RW, default = 0
| VOUT_PRE_TOP_CTRL80[10:10] | reg_frm_start_sel | RW | unsigned , RW, default = 0
| VOUT_PRE_TOP_CTRL80[9:9] | reg_update_en | RW | unsigned , RW, default = 1
| VOUT_PRE_TOP_CTRL80[8:8] | reg_ro_update_en | RO | unsigned , RW, default = 1
| VOUT_PRE_TOP_CTRL80[7:0] | reg_hold_line_num | RW | unsigned , RW, default = 8
0x251 | VOUT_PRE_TOP_CTRL81[25:9] | reg_pix_pll_frac_in | RW | unsigned , RW, default = 1600
| VOUT_PRE_TOP_CTRL81[8:0] | reg_pix_pll_m_in | RW | unsigned , RW, default = 3

## vout_pwm_reg
Register Addr | Register Field | Field Name | Rd/wr | Descriptions
0x170 | VOUT_PWM_CTRL0[31:19] | reg_vout_pwm_v_start0 | RW | unsigned , RW, default = 13'h1fff
| VOUT_PWM_CTRL0[18:6] | reg_vout_pwm_v_start1 | RW | unsigned , RW, default = 13'h1fff
| VOUT_PWM_CTRL0[5:5] | reg_vout_pwm_inv | RW | unsigned , RW, default = 0
| VOUT_PWM_CTRL0[4:3] | reg_vout_pwm_setting_latch_mode | RW | unsigned , RW, default = 0
| VOUT_PWM_CTRL0[2:2] | reg_vout_pwm_vs_inv | RW | unsigned , RW, default = 0
| VOUT_PWM_CTRL0[1:1] | reg_vout_pwm_vs_clr | RW | unsigned , RW, default = 0
| VOUT_PWM_CTRL0[0:0] | reg_vout_pwm_vs_clr_val | RW | unsigned , RW, default = 0
0x171 | VOUT_PWM_CTRL1[31:19] | reg_vout_pwm_v_start2 | RW | unsigned , RW, default = 13'h1fff
| VOUT_PWM_CTRL1[18:6] | reg_vout_pwm_v_start3 | RW | unsigned , RW, default = 13'h1fff
| VOUT_PWM_CTRL1[5:5] | reg_vout_pwm_inv_loc | RW | unsigned , RW, default = 0
| VOUT_PWM_CTRL1[3:3] | reg_vout_pwm_switch_mode | RW | unsigned , RW, default = 0
0x172 | VOUT_PWM_CTRL2[31:19] | reg_vout_pwm_v_start4 | RW | unsigned , RW, default = 13'h1fff
| VOUT_PWM_CTRL2[18:6] | reg_vout_pwm_v_start5 | RW | unsigned , RW, default = 13'h1fff
| VOUT_PWM_CTRL2[5:0] | reg_vout_pwm_hs_line_init | RW | unsigned , RW, default = 0
0x173 | VOUT_PWM_CTRL3[31:19] | reg_vout_pwm_v_start6 | RW | unsigned , RW, default = 13'h1fff
| VOUT_PWM_CTRL3[18:6] | reg_vout_pwm_v_start7 | RW | unsigned , RW, default = 13'h1fff
0x174 | VOUT_PWM_CTRL4[31:19] | reg_vout_pwm_v_start8 | RW | unsigned , RW, default = 13'h1fff
| VOUT_PWM_CTRL4[18:6] | reg_vout_pwm_v_start9 | RW | unsigned , RW, default = 13'h1fff
0x175 | VOUT_PWM_CTRL5[31:19] | reg_vout_pwm_v_start10 | RW | unsigned , RW, default = 13'h1fff
| VOUT_PWM_CTRL5[18:6] | reg_vout_pwm_v_start11 | RW | unsigned , RW, default = 13'h1fff
0x176 | VOUT_PWM_CTRL6[31:19] | reg_vout_pwm_v_start12 | RW | unsigned , RW, default = 13'h1fff
| VOUT_PWM_CTRL6[18:6] | reg_vout_pwm_v_start13 | RW | unsigned , RW, default = 13'h1fff
0x177 | VOUT_PWM_CTRL7[31:19] | reg_vout_pwm_v_start14 | RW | unsigned , RW, default = 13'h1fff
| VOUT_PWM_CTRL7[18:6] | reg_vout_pwm_v_start15 | RW | unsigned , RW, default = 13'h1fff
0x178 | VOUT_PWM_CTRL8[31:19] | reg_vout_pwm_h_start0 | RW | unsigned , RW, default = 0
| VOUT_PWM_CTRL8[18:6] | reg_vout_pwm_h_start1 | RW | unsigned , RW, default = 0
0x179 | VOUT_PWM_CTRL9[31:19] | reg_vout_pwm_h_start2 | RW | unsigned , RW, default = 0
| VOUT_PWM_CTRL9[18:6] | reg_vout_pwm_h_start3 | RW | unsigned , RW, default = 0
0x17a | VOUT_PWM_CTRL10[31:19] | reg_vout_pwm_h_start4 | RW | unsigned , RW, default = 0
| VOUT_PWM_CTRL10[18:6] | reg_vout_pwm_h_start5 | RW | unsigned , RW, default = 0
0x17b | VOUT_PWM_CTRL11[31:19] | reg_vout_pwm_h_start6 | RW | unsigned , RW, default = 0
| VOUT_PWM_CTRL11[18:6] | reg_vout_pwm_h_start7 | RW | unsigned , RW, default = 0
0x17c | VOUT_PWM_CTRL12[31:19] | reg_vout_pwm_h_start8 | RW | unsigned , RW, default = 0
| VOUT_PWM_CTRL12[18:6] | reg_vout_pwm_h_start9 | RW | unsigned , RW, default = 0
0x17d | VOUT_PWM_CTRL13[31:19] | reg_vout_pwm_h_start10 | RW | unsigned , RW, default = 0
| VOUT_PWM_CTRL13[18:6] | reg_vout_pwm_h_start11 | RW | unsigned , RW, default = 0
0x17e | VOUT_PWM_CTRL14[31:19] | reg_vout_pwm_h_start12 | RW | unsigned , RW, default = 0
| VOUT_PWM_CTRL14[18:6] | reg_vout_pwm_h_start13 | RW | unsigned , RW, default = 0
0x17f | VOUT_PWM_CTRL15[31:19] | reg_vout_pwm_h_start14 | RW | unsigned , RW, default = 0
| VOUT_PWM_CTRL15[18:6] | reg_vout_pwm_h_start15 | RW | unsigned , RW, default = 0
0x180 | VOUT_PWM_CTRL16[31:19] | reg_vout_pwm_v_end0 | RW | unsigned , RW, default = 0
| VOUT_PWM_CTRL16[18:6] | reg_vout_pwm_v_end1 | RW | unsigned , RW, default = 0
0x181 | VOUT_PWM_CTRL17[31:19] | reg_vout_pwm_v_end2 | RW | unsigned , RW, default = 0
| VOUT_PWM_CTRL17[18:6] | reg_vout_pwm_v_end3 | RW | unsigned , RW, default = 0
0x182 | VOUT_PWM_CTRL18[31:19] | reg_vout_pwm_v_end4 | RW | unsigned , RW, default = 0
| VOUT_PWM_CTRL18[18:6] | reg_vout_pwm_v_end5 | RW | unsigned , RW, default = 0
0x183 | VOUT_PWM_CTRL19[31:19] | reg_vout_pwm_v_end6 | RW | unsigned , RW, default = 0
| VOUT_PWM_CTRL19[18:6] | reg_vout_pwm_v_end7 | RW | unsigned , RW, default = 0
0x184 | VOUT_PWM_CTRL20[31:19] | reg_vout_pwm_v_end8 | RW | unsigned , RW, default = 0
| VOUT_PWM_CTRL20[18:6] | reg_vout_pwm_v_end9 | RW | unsigned , RW, default = 0
0x185 | VOUT_PWM_CTRL21[31:19] | reg_vout_pwm_v_end10 | RW | unsigned , RW, default = 0
| VOUT_PWM_CTRL21[18:6] | reg_vout_pwm_v_end11 | RW | unsigned , RW, default = 0
0x186 | VOUT_PWM_CTRL22[31:19] | reg_vout_pwm_v_end12 | RW | unsigned , RW, default = 0
| VOUT_PWM_CTRL22[18:6] | reg_vout_pwm_v_end13 | RW | unsigned , RW, default = 0
0x187 | VOUT_PWM_CTRL23[31:19] | reg_vout_pwm_v_end14 | RW | unsigned , RW, default = 0
| VOUT_PWM_CTRL23[18:6] | reg_vout_pwm_v_end15 | RW | unsigned , RW, default = 0
0x188 | VOUT_PWM_CTRL24[31:19] | reg_vout_pwm_h_end0 | RW | unsigned , RW, default = 0
| VOUT_PWM_CTRL24[18:6] | reg_vout_pwm_h_end1 | RW | unsigned , RW, default = 0
0x189 | VOUT_PWM_CTRL25[31:19] | reg_vout_pwm_h_end2 | RW | unsigned , RW, default = 0
| VOUT_PWM_CTRL25[18:6] | reg_vout_pwm_h_end3 | RW | unsigned , RW, default = 0
0x18a | VOUT_PWM_CTRL26[31:19] | reg_vout_pwm_h_end4 | RW | unsigned , RW, default = 0
| VOUT_PWM_CTRL26[18:6] | reg_vout_pwm_h_end5 | RW | unsigned , RW, default = 0
0x18b | VOUT_PWM_CTRL27[31:19] | reg_vout_pwm_h_end6 | RW | unsigned , RW, default = 0
| VOUT_PWM_CTRL27[18:6] | reg_vout_pwm_h_end7 | RW | unsigned , RW, default = 0
0x18c | VOUT_PWM_CTRL28[31:19] | reg_vout_pwm_h_end8 | RW | unsigned , RW, default = 0
| VOUT_PWM_CTRL28[18:6] | reg_vout_pwm_h_end9 | RW | unsigned , RW, default = 0
0x18d | VOUT_PWM_CTRL29[31:19] | reg_vout_pwm_h_end10 | RW | unsigned , RW, default = 0
| VOUT_PWM_CTRL29[18:6] | reg_vout_pwm_h_end11 | RW | unsigned , RW, default = 0
0x18e | VOUT_PWM_CTRL30[31:19] | reg_vout_pwm_h_end12 | RW | unsigned , RW, default = 0
| VOUT_PWM_CTRL30[18:6] | reg_vout_pwm_h_end13 | RW | unsigned , RW, default = 0
0x18f | VOUT_PWM_CTRL31[31:19] | reg_vout_pwm_h_end14 | RW | unsigned , RW, default = 0
| VOUT_PWM_CTRL31[18:6] | reg_vout_pwm_h_end15 | RW | unsigned , RW, default = 0
0x190 | VOUT_PWM_CTRL32[31:19] | reg_vout_pwm_hs_line_start | RW | unsigned , RW, default = 0
| VOUT_PWM_CTRL32[18:6] | reg_vout_pwm_hs_line_in_loop_num | RW | unsigned , RW, default = 0
0x191 | VOUT_PWM_CTRL33[31:19] | reg_vout_pwm_line_hs_hstart | RW | unsigned , RW, default = 0
| VOUT_PWM_CTRL33[18:6] | reg_vout_pwm_line_hs_hend | RW | unsigned , RW, default = 0
0x192 | VOUT_PWM_CTRL34[31:19] | reg_vout_pwm_hs_v_rp_wind | RW | unsigned , RW, default = 0
| VOUT_PWM_CTRL34[18:6] | ro_pwm2vs_hcnt | RO | unsigned , RW, default = 0
| VOUT_PWM_CTRL34[5:5] | ro_current_status | RO | unsigned , RW, default = 0
| VOUT_PWM_CTRL34[4:4] | ro_out_hs_mode | RO | unsigned , RW, default = 0
0x193 | VOUT_PWM_CTRL35[31:19] | reg_vout_pwm_mprt_vstart | RW | unsigned , RW, default = 13'h1fff
| VOUT_PWM_CTRL35[18:6] | reg_vout_pwm_mprt_vend | RW | unsigned , RW, default = 0
| VOUT_PWM_CTRL35[5:5] | reg_vout_pwm_mprt_en | RW | unsigned , RW, default = 0
0x194 | VOUT_PWM_CTRL36[31:19] | reg_vout_pwm_mprt_hstart | RW | unsigned , RW, default = 0
| VOUT_PWM_CTRL36[18:6] | reg_vout_pwm_mprt_hend | RW | unsigned , RW, default = 0
0x195 | VOUT_PWM_CTRL37[31:19] | reg_vout_pwm_mprt_pix_h_end | RW | unsigned , RW, default = 0
| VOUT_PWM_CTRL37[18:6] | reg_vout_pwm_mprt_pix_h_start | RW | unsigned , RW, default = 0
0x196 | VOUT_PWM_CTRL38[31:19] | reg_vout_pwm_mprt_pix_period | RW | unsigned , RW, default = 0