## revision
Revision | Date | Owner | Change Description
0.1 |  | liang.zhao | inital version
update clk signal port from analog

## clock spec
module | clock | max frequency |  | Note | ip owner | status
|  | clk freq (MHz) | clk source
n205 | ahb_clk | 400 | fix_pll | inside ao_clk_ctrl_wrap | jian.liao/liang.zhao
disp(vpu)/video_out | vp_opt_clk | 870 | disp_pll | inside ee_clk_ctrl_wrap | chao.gao
retiming | ip_clk?? |  | ip_clk_pll |  | chao.gao
video_in | tmds_clk | 600 | rx_pll | iniside hdmirx | kai.sun
| dp_link_clk | 810 |  | dp, share with hdmirx
| vga_clk | 205 | vga_pll | vga
| pixel_clk | 600(hdmirx)/870(dp) | rx_pll(hdmirx) + pixel_pll(dp) | FPLL inside combo phy
video_out | tx_clk | 600(HBR2) | tx_pll0 | lvds, edp phy share PLL, inside analog top | chao.gao
| vdout clk | 870 | tx_pll1 | tx pixel clock(edp dedicate)
usb_wrapper |  | 480 | usb pll | inside usb2 phy | lu.han/jinghua.hu
audio | aud_clk | 200 | aud_pll | iniside hdmirx | kai.sun
| hifi_pll_clk | 1850 | hifi_pll | iniside hdmirx | boyuan.xu
spicc(for LD) | spicc_clk | 500 | gp0 pll ??? | tv not use scc, so gp0_pll not need ? | shuwang.qin
bus | ahb_clk | 400 | fix_pll | inside ao_clk_ctrl_wrap | liang.zhao
oc_ram/spifc | ahb_clk | 400 |  | inside ao_clk_ctrl_wrap | jian.liao/liang.zhao
share ram | axi clk | 500 | fix_pll | inside ao_clk_ctrl_wrap | jian.liao/liang.zhao

## clock tree
Clock tree | Name | Destination | Max Freq MHz | Register | Gate | DIV_N | Selection | src0 | src1 | src2 | src3 | src4 | src5 | src6 | src7 | src8 | Source check | frequency check | Owner
AO_CLK_TREE | cts_sys_clk | periphs/apb config | 166 | AO_CLKCTRL_SYS_CLK_CTRL0 | N/A | N/A | 0x10[15] | cts_sys_clk_a | cts_sys_clk_b | N/A | N/A | N/A | N/A | N/A | N/A
| cts_sys_clk_a | / | 166 | AO_CLKCTRL_SYS_CLK_CTRL0 | 0x10[13] | 0x10[9:0] | 0x10[12:10] | xtal | fclk_div2 | fclk_div3 | fclk_div4 | fclk_div5 | fclk_div7 | 0 | cts_rtc_clk
| cts_sys_clk_b | / | 166 | AO_CLKCTRL_SYS_CLK_CTRL0 | 0x10[29] | 0x10[25:16] | 0x10[28:26] | xtal | fclk_div2 | fclk_div3 | fclk_div4 | fclk_div5 | fclk_div7 | 0 | cts_rtc_clk
| cts_ahb_clk | n205/ocram/spifc/vpu apb | 400 | AO_CLKCTRL_AHB_CLK_CTRL0 | N/A | N/A | 0x1c[15] | cts_ahb_clk_a | cts_ahb_clk_b | N/A | N/A | N/A | N/A | N/A | N/A
| cts_ahb_clk_a | / | 400 | AO_CLKCTRL_AHB_CLK_CTRL0 | 0x1c[13] | 0x1c[9:0] | 0x1c[12:10] | xtal | fclk_div2 | fclk_div3 | fclk_div4 | fclk_div5 | fclk_div7 | fclk_div2p5 | cts_rtc_clk
| cts_ahb_clk_b | / | 400 | AO_CLKCTRL_AHB_CLK_CTRL0 | 0x1c[29] | 0x1c[25:16] | 0x1c[28:26] | xtal | fclk_div2 | fclk_div3 | fclk_div4 | fclk_div5 | fclk_div7 | fclk_div2p5 | cts_rtc_clk
| cts_oscin_clk | watchdog/periphs | 24 |  |  |  |  | xtal | N/A | N/A | N/A | N/A | N/A | N/A | N/A
| cts_rtc_clk | aocpu_top/n205 | 24 | AO_CLKCTRL_RTC_CTRL | N/A | N/A | 0x04[1] | cts_rtc_clk_mux0a | cts_rtc_clk_mux0b | N/A | N/A | N/A | N/A | N/A | N/A
| cts_rtc_clk_mux0a | / | 24 | AO_CLKCTRL_RTC_CTRL | N/A | N/A | 0x04[0] | xtal | rtc_clk_byoscin | N/A | N/A | N/A | N/A | N/A | N/A
| rtc_clk_byoscin | / | 24 |  |  |  |  | xtal | N/A | N/A | N/A | N/A | N/A | N/A | N/A
| cts_rtc_clk_mux0b | / | 24 | AO_CLKCTRL_RTC_CTRL | N/A | N/A | 0x04[0] | rtc_clk_fr_pad | xtal | N/A | N/A | N/A | N/A | N/A | N/A
| cts_cecb_clk | cec | 24 | AO_CLKCTRL_CECB_CTRL1 |  |  | 0x25[31] | src0: cecb_clk_div; src1: cts_rtc_clk; src2: N/A; src3: N/A
| cecb_clk_div | / | 24 |  |  |  |  | src0: xtal; src1: N/A; src2: N/A; src3: N/A
| cts_pwm_a_clk | u_pwm_ds_gen_a | 333 | AO_CLKCTRL_PWM_CLK_AB_CTRL | 0x60[8] | 0x60[7:0] | 0x60[10:9] | xtal | fclk_div5 | fclk_div4 | fclk_div3 | N/A | N/A | N/A | N/A
| cts_pwm_b_clk | u_pwm_ds_gen_b | 333 | AO_CLKCTRL_PWM_CLK_AB_CTRL | 0x60[24] | 0x60[23:16] | 0x60[26:25] | xtal | fclk_div5 | fclk_div4 | fclk_div3 | N/A | N/A | N/A | N/A
| cts_pwm_c_clk | u_pwm_ds_gen_c | 333 | AO_CLKCTRL_PWM_CLK_CD_CTRL | 0x61[8] | 0x61[7:0] | 0x61[10:9] | xtal | fclk_div5 | fclk_div4 | fclk_div3 | N/A | N/A | N/A | N/A
| cts_pwm_d_clk | u_pwm_ds_gen_d | 333 | AO_CLKCTRL_PWM_CLK_CD_CTRL | 0x61[24] | 0x61[23:16] | 0x61[26:25] | xtal | fclk_div5 | fclk_div4 | fclk_div3 | N/A | N/A | N/A | N/A
| cts_ts_clk | ts_dig_top | 24 | AO_CLKCTRL_TS_CLK_CTRL | 0x56[8] | 0x56[7:0] | N/A | xtal | N/A | N/A | N/A | N/A | N/A | N/A | N/A
| cts_hdmirx_5m_clk | video_in_ao/video_in | 100 | AO_CLKCTRL_HRX_CLK_CTRL0 | 0x4a[8] | 0x4a[6:0] | 0x4a[10:9] | xtal | fclk_div4 | fclk_div3 | fclk_div5 | N/A | N/A | N/A | N/A
| cts_hdmirx_2m_clk | video_in_ao/video_in | 100 | AO_CLKCTRL_HRX_CLK_CTRL0 | 0x4a[24] | 0x4a[22:16] | 0x4a[26:25] | xtal | fclk_div4 | fclk_div3 | fclk_div5 | N/A | N/A | N/A | N/A
| cts_hdmirx_meter_clk | video_in_ao/video_in | 100 | AO_CLKCTRL_HRX_CLK_CTRL1 | 0x4b[8] | 0x4b[6:0] | 0x4b[10:9] | xtal | fclk_div4 | fclk_div3 | fclk_div5 | N/A | N/A | N/A | N/A
EE_CLK_TREE | cts_pwm_e_clk | u_pwm_ds_gen_e | 333 | EE_CLKCTRL_PWM_CLK_EF_CTRL | 0x62[8] | 0x62[7:0] | 0x62[10:9] | xtal | fclk_div5 | fclk_div4 | fclk_div3 | N/A | N/A | N/A | N/A
| cts_pwm_f_clk | u_pwm_ds_gen_f | 333 | EE_CLKCTRL_PWM_CLK_EF_CTRL | 0x62[24] | 0x62[23:16] | 0x62[26:25] | xtal | fclk_div5 | fclk_div4 | fclk_div3 | N/A | N/A | N/A | N/A
| cts_pwm_g_clk | u_pwm_ds_gen_g | 333 | EE_CLKCTRL_PWM_CLK_GH_CTR | 0x63[8] | 0x63[7:0] | 0x63[10:9] | xtal | fclk_div5 | fclk_div4 | fclk_div3 | N/A | N/A | N/A | N/A
| cts_pwm_h_clk | u_pwm_ds_gen_h | 333 | EE_CLKCTRL_PWM_CLK_GH_CTR | 0x63[24] | 0x63[23:16] | 0x63[26:25] | xtal | fclk_div5 | fclk_div4 | fclk_div3 | N/A | N/A | N/A | N/A
| cts_spisg_0_clk | spisg | 500 | EE_CLKCTRL_SPISG_CLK_CTRL | 0x5d[6] | 0x5d[5:0] | 0x5d[9:7] | xtal | cts_sys_clk | fclk_div4 | fclk_div3 | fclk_div2 | fclk_div5 | fclk_div7 | N/A
| cts_sar_adc_clk | sar_adc | 200 | EE_CLKCTRL_SAR_CLK_CTRL0 | 0x5f[8] | 0x5f[7:0] | 0x5f[10:9] | xtal | cts_sys_clk | fclk_div5 | 0 | N/A | N/A | N/A | N/A
| cts_ts_clk | ts_dig_top | 24 | EE_CLKCTRL_TS_CLK_CTRL | 0x56[8] | 0x56[7:0] | N/A | xtal | N/A | N/A | N/A | N/A | N/A | N/A | N/A
| cts_bcon_clk | video_out | 333 | EE_CLKCTRL_BCON_CLK_CNTL | 0x43[6] | 0x43[5:0] | 0x43[9:7] | xtal | cts_sys_clk | fclk_div5 | fclk_div4 | tx_pll_div_clk (edp_lvds_phy_dig_top) | N/A | N/A | N/A
| cts_tx_pix_clk cts_vdout_clk | video_out | 870 | EE_CLKCTRL_VDOUT_CLK_CTRL | 0x3b[6] | 0x3b[5:0] | 0x3b[9:7] | xtal | tx_pll_div_clk (edp_lvds_phy_dig_top) | fclk_div5 | fclk_div4 | fclk_div3 | fclk_div2 | vdin_clk(video_in) | tx_pixel_pll_clk
| cts_vp_opt_clk | video_out | 870 | EE_CLKCTRL_VP_OPT_CLK_CTRL | 0x3a[6] | 0x3a[5:0] | 0x3a[9:7] | xtal | disp_pll | fclk_div5 | fclk_div4 | fclk_div3 | tx_pll_div_clk (edp_lvds_phy_dig_top) | vdin_clk(video_in) | tx_pixel_pll_clk
| cts_tx_det_clk | video_out | 400 | EE_CLKCTRL_TX_DET_CLK_CNTL | 0x3c[8] | 0x3c[6:0] | 0x3c[11:9] | xtal | cts_sys_clk | fclk_div5 | fclk_div4 | N/A | N/A | N/A | N/A
| cts_apb2_clk | video_in/video_out | 500 | EE_CLKCTRL_APB2_CLK_CTRL0 | 0x44[8] | 0x44[6:0] | 0x44[11:9] | xtal | fclk_div4 | fclk_div3 | fclk_div5 | N/A | N/A | N/A | N/A
| cts_hdmirx_cfg_clk | video_in | 200 | EE_CLKCTRL_HRX_CLK_CTRL1 | 0x4b[8] | 0x4b[6:0] | 0x4b[10:9] | xtal | fclk_div4 | fclk_div3 | fclk_div5 | N/A | N/A | N/A | N/A
| cts_hdmirx_hdcp2x_eclk | video_in | 100 (25) | EE_CLKCTRL_HRX_CLK_CTRL1 | 0x4b[24] | 0x4b[22:16] | 0x4b[26:25] | xtal | fclk_div4 | fclk_div3 | fclk_div5 | N/A | N/A | N/A | N/A
| cts_hdmirx_aud_pll_clk | video_in | 200 | EE_CLKCTRL_HRX_CLK_CTRL2 | 0x4c[8] | 0x4c[6:0] | 0x4c[10:9] | hdmirx_aud_pll_clk | 0 | 0 | 0 | N/A | N/A | N/A | N/A
| cts_hdmirx_acr_ref_clk | video_in | 500 | EE_CLKCTRL_HRX_CLK_CTRL2 | 0x4c[24] | 0x4c[22:16] | 0x4c[26:25] | xtal | fclk_div4 | fclk_div3 | fclk_div5 | N/A | N/A | N/A | N/A
| cts_axi_clk | 2M share ram/video_out | 500 | EE_CLKCTRL_AXI_CLK_CTRL0 | N/A | N/A | 0x1c[15] | cts_axi_clk_a | cts_axi_clk_b | N/A | N/A | N/A | N/A | N/A | N/A
| cts_axi_clk_a | / | 500 | EE_CLKCTRL_AXI_CLK_CTRL0 | 0x1b[13] | 0x1b[9:0] | 0x1b[12:10] | xtal | fclk_div2 | fclk_div3 | fclk_div4 | fclk_div5 | fclk_div7 | fclk_div2p5 | 0
| cts_axi_clk_b | / | 500 | EE_CLKCTRL_AXI_CLK_CTRL0 | 0x1b[29] | 0x1b[25:16] | 0x1b[28:26] | xtal | fclk_div2 | fclk_div3 | fclk_div4 | fclk_div5 | fclk_div7 | fclk_div2p5 | 0
Module requirement
Module Name | Name | Source | Max Freq MHz
video_out requirement | osc_clk_i | ee_clk_ctrl/cts_tx_det_clk | 200
| pix_clk_i | ee_clk_ctrl/cts_tx_pix_clk | 806?
| axi_clk_i | ao_clk_ctrl/cts_ahb_clk | 400
| p2s_clk_i | tx_comb_dig | 600
| bcon_clk_i | ee_clk_ctrl/cts_bcon_clk | 333
| disp_clk_i | ee_clk_ctrl/cts_disp_clk | 806? | retiming+scaler
| in_clk_i | video_in/vid_clk | 806? 837?
Module requirement
Module Name | Name | Source | Max Freq MHz
video_in requirement | hdmirx_cfg_clk | ee_clk_crtl/cts_hdmirx_cfg_clk | 200
| hdmirx_hdcp2x_eclk | ee_clk_crtl/cts_hdmirx_hdcp2x_eclk | 100
| hdmirx_5m_clk | ao_clk_ctrl/cts_hdmirx_5m_clk | 100
| hdmirx_2m_clk | ao_clk_ctrl/cts_hdmirx_2m_clk | 100
| hdmirx_acr_ref_clk | ao_clk_ctrl/cts_hdmirx_acr_ref_clk | 500
| hdmirx_meter_clk | ao_clk_ctrl/cts_hdmirx_meter_clk | 100
| audio_pll_clk_in | ee_clk_ctrl/cts_aud_pll_clk | 200
| video_pll_clk_in | video_in/cts_pixel_clk (rxpll or pixel_pll不进clk tree)?? or need div | 806
| aud_osc_clk | osc | 24
| aud_hifi_pll_clk | ee_clk_ctrl/hifi_pll_clk
| apbclk | sys_clk | 166
video_in_ao | clk待定 | 需要一个200M精确，video_in_ao内部除频到1M
Module requirement
Module Name | Name | Source | Max Freq MHz
display(vpu_top) requirement | vid_clk | ee_clk_ctrl/cts_tx_pix_clk cts_vdout_clk | 800+
Note on C9: [Threaded comment] Your version of Excel allows you to read this threaded comment; however, any edits to it will get removed if the file is opened in a newer version of Excel. Learn more: https://go.microsoft.com/fwlink/?linkid=870924 Comment: a55/cts_slow_oscin_clk
Note on J10: [Threaded comment] Your version of Excel allows you to read this threaded comment; however, any edits to it will get removed if the file is opened in a newer version of Excel. Learn more: https://go.microsoft.com/fwlink/?linkid=870924 Comment: osicn div to RTC(32.768K)
Note on I19: [Threaded comment] Your version of Excel allows you to read this threaded comment; however, any edits to it will get removed if the file is opened in a newer version of Excel. Learn more: https://go.microsoft.com/fwlink/?linkid=870924 Comment: check with Chuying, about clock soure??
Note on I29: [Threaded comment] Your version of Excel allows you to read this threaded comment; however, any edits to it will get removed if the file is opened in a newer version of Excel. Learn more: https://go.microsoft.com/fwlink/?linkid=870924 Comment: check with Chuying, about clock soure??
Note on I37: [Threaded comment] Your version of Excel allows you to read this threaded comment; however, any edits to it will get removed if the file is opened in a newer version of Excel. Learn more: https://go.microsoft.com/fwlink/?linkid=870924 Comment: fr dac_afe_dadc_sar_top/audio pll

## clk_msr
num | source | num | source | num | source | num | source | num | source | num | source | num | source | num | source
255 | 1'b0 | 223 | 1'b0 | 191 | 1'b0 | 159 | 1'b0 | 127 | 1'b0 | 95 | 1'b0 | 63 | audio_msr_clk[0] | 31 | 1'b0
254 | 1'b0 | 222 | 1'b0 | 190 | 1'b0 | 158 | 1'b0 | 126 | 1'b0 | 94 | 1'b0 | 62 | au_dac_clk_to_gpio | 30 | mod_i2c_dbg_1_scl_i
253 | 1'b0 | 221 | 1'b0 | 189 | 1'b0 | 157 | 1'b0 | 125 | 1'b0 | 93 | 1'b0 | 61 | hifi_pll_clk | 29 | mod_i2c_dbg_0_scl_i
252 | 1'b0 | 220 | 1'b0 | 188 | 1'b0 | 156 | 1'b0 | 124 | 1'b0 | 92 | 1'b0 | 60 | vga_pll_clk | 28 | jtag_tck_aocpu
251 | 1'b0 | 219 | 1'b0 | 187 | 1'b0 | 155 | 1'b0 | 123 | 1'b0 | 91 | 1'b0 | 59 | tx_pll_div_clk | 27 | mod_gen_clk_out
250 | 1'b0 | 218 | 1'b0 | 186 | 1'b0 | 154 | 1'b0 | 122 | 1'b0 | 90 | 1'b0 | 58 | clk_sync_dig | 26 | clk_sys_1mS_tick
249 | 1'b0 | 217 | 1'b0 | 185 | 1'b0 | 153 | 1'b0 | 121 | 1'b0 | 89 | 1'b0 | 57 | tx_pixel_pll_clk | 25 | clk_sys_100uS_tick
248 | 1'b0 | 216 | 1'b0 | 184 | 1'b0 | 152 | 1'b0 | 120 | 1'b0 | 88 | 1'b0 | 56 | disp_pll_clk | 24 | clk_sys_10uS_tick
247 | 1'b0 | 215 | 1'b0 | 183 | 1'b0 | 151 | 1'b0 | 119 | 1'b0 | 87 | 1'b0 | 55 | tcon_clk_out0 | 23 | clk_sys_1uS_tick
246 | 1'b0 | 214 | 1'b0 | 182 | 1'b0 | 150 | 1'b0 | 118 | 1'b0 | 86 | 1'b0 | 54 | cts_vp_opt_clk | 22 | clk_sys_xtal3_tick
245 | 1'b0 | 213 | 1'b0 | 181 | 1'b0 | 149 | 1'b0 | 117 | 1'b0 | 85 | 1'b0 | 53 | cts_bcon_clk | 21 | clk_sys_xtal2_tick
244 | 1'b0 | 212 | 1'b0 | 180 | 1'b0 | 148 | 1'b0 | 116 | 1'b0 | 84 | 1'b0 | 52 | vout_p2s_clk | 20 | clk_sys_xtal_tick
243 | 1'b0 | 211 | 1'b0 | 179 | 1'b0 | 147 | 1'b0 | 115 | 1'b0 | 83 | 1'b0 | 51 | cts_axi_clk | 19 | cts_cecb_clk
242 | 1'b0 | 210 | 1'b0 | 178 | 1'b0 | 146 | 1'b0 | 114 | 1'b0 | 82 | 1'b0 | 50 | cts_tx_det_clk | 18 | cts_pwm_d_clk
241 | 1'b0 | 209 | 1'b0 | 177 | 1'b0 | 145 | 1'b0 | 113 | 1'b0 | 81 | 1'b0 | 49 | cts_vdout_clk | 17 | cts_pwm_c_clk
240 | 1'b0 | 208 | 1'b0 | 176 | 1'b0 | 144 | 1'b0 | 112 | 1'b0 | 80 | cts_ts_clk | 48 | clk_audpll | 16 | cts_pwm_b_clk
239 | 1'b0 | 207 | 1'b0 | 175 | 1'b0 | 143 | 1'b0 | 111 | 1'b0 | 79 | cts_apb2_clk | 47 | audio_clk | 15 | cts_pwm_a_clk
238 | 1'b0 | 206 | 1'b0 | 174 | 1'b0 | 142 | 1'b0 | 110 | 1'b0 | 78 | cts_spisg_0_clk | 46 | dprx_vid_clk | 14 | cts_rtc_clk
237 | 1'b0 | 205 | 1'b0 | 173 | 1'b0 | 141 | 1'b0 | 109 | 1'b0 | 77 | cts_pwm_h_clk | 45 | cts_cdr_clk | 13 | sys_oscin_i
236 | 1'b0 | 204 | 1'b0 | 172 | 1'b0 | 140 | 1'b0 | 108 | 1'b0 | 76 | cts_pwm_g_clk | 44 | hdmirx_aud_sck | 12 | cts_oscin_clk
235 | 1'b0 | 203 | 1'b0 | 171 | 1'b0 | 139 | 1'b0 | 107 | 1'b0 | 75 | cts_pwm_f_clk | 43 | hdmirx_aud_clk | 11 | cts_sys_clk
234 | 1'b0 | 202 | 1'b0 | 170 | 1'b0 | 138 | 1'b0 | 106 | 1'b0 | 74 | cts_pwm_e_clk | 42 | vdin_clk | 10 | cts_ahb_clk
233 | 1'b0 | 201 | 1'b0 | 169 | 1'b0 | 137 | 1'b0 | 105 | 1'b0 | 73 | cts_sar_adc_clk | 41 | cdr_sel_clk | 9 | cts_hdmirx_5m_clk
232 | 1'b0 | 200 | 1'b0 | 168 | 1'b0 | 136 | 1'b0 | 104 | 1'b0 | 72 | audio_msr_clk[9] | 40 | hrx20_tmds20_clk10t | 8 | cts_hdmirx_2m_clk
231 | 1'b0 | 199 | 1'b0 | 167 | 1'b0 | 135 | 1'b0 | 103 | 1'b0 | 71 | audio_msr_clk[8] | 39 | hrx20_cable_clk | 7 | cts_hdmirx_meter_clk
230 | 1'b0 | 198 | 1'b0 | 166 | 1'b0 | 134 | 1'b0 | 102 | 1'b0 | 70 | audio_msr_clk[7] | 38 | hrx20_pll_clk_test | 6 | fclk_div7
229 | 1'b0 | 197 | 1'b0 | 165 | 1'b0 | 133 | 1'b0 | 101 | 1'b0 | 69 | audio_msr_clk[6] | 37 | 1'b0 | 5 | fclk_div5
228 | 1'b0 | 196 | 1'b0 | 164 | 1'b0 | 132 | 1'b0 | 100 | 1'b0 | 68 | audio_msr_clk[5] | 36 | cts_hdmirx_acr_ref_clk | 4 | fclk_div4
227 | 1'b0 | 195 | 1'b0 | 163 | 1'b0 | 131 | 1'b0 | 99 | 1'b0 | 67 | audio_msr_clk[4] | 35 | cts_hdmirx_hdcp2x_eclk | 3 | fclk_div3
226 | 1'b0 | 194 | 1'b0 | 162 | 1'b0 | 130 | 1'b0 | 98 | 1'b0 | 66 | audio_msr_clk[3] | 34 | cts_hdmirx_cfg_clk | 2 | fclk_div2p5
225 | 1'b0 | 193 | 1'b0 | 161 | 1'b0 | 129 | 1'b0 | 97 | 1'b0 | 65 | audio_msr_clk[2] | 33 | i_gpio_msr_ao | 1 | fclk_div2
224 | 1'b0 | 192 | 1'b0 | 160 | 1'b0 | 128 | 1'b0 | 96 | 1'b0 | 64 | audio_msr_clk[1] | 32 | i_gpio_msr_ee | 0 | mod_spi_c_o

## AO&EE clk_sys&ahb
AO Domian |  |  |  | EE Domian |  | EE Domian
AO_CLKCTRL_SYS_CLK_EN0_REG0 |  | AO_CLKCTRL_CLK81_GATE_CTRL |  | EE_CLKCTRL_CLK81_GATE_CTRL |  | EE_CLKCTRL_AHB_CLK_GATE_CTRL
0xfe000044 |  | 0xfe000234 |  | 0xfe300234 |  | 0xfe300238
bit | user | bit | user | bit | user | bit | user
31 |  | 31 |  | 31 |  | 31
30 |  | 30 |  | 30 |  | 30
29 |  | 29 |  | 29 |  | 29
28 |  | 28 |  | 28 |  | 28
27 |  | 27 |  | 27 |  | 27
26 |  | 26 |  | 26 |  | 26
25 |  | 25 |  | 25 |  | 25
24 |  | 24 |  | 24 |  | 24
23 |  | 23 |  | 23 |  | 23
22 |  | 22 |  | 22 |  | 22
21 |  | 21 |  | 21 |  | 21
20 |  | 20 |  | 20 | EE_clk81_sar_adc | 20
19 |  | 19 |  | 19 | EE_clk81_spicc | 19
18 |  | 18 |  | 18 | EE_clk81_i2c_wrapper | 18
17 |  | 17 |  | 17 | EE_clk81_pwm_wrapper | 17
16 |  | 16 |  | 16 | EE_clk81_uart_wrapper | 16
15 |  | 15 |  | 15 |  | 15
14 |  | 14 |  | 14 |  | 14
13 |  | 13 |  | 13 |  | 13
12 |  | 12 |  | 12 |  | 12
11 |  | 11 |  | 11 |  | 11
10 |  | 10 |  | 10 |  | 10
9 |  | 9 |  | 9 |  | 9
8 |  | 8 |  | 8 | EE_clk81_share_ram_tm | 8
7 |  | 7 |  | 7 | EE_clk81_disp_tm | 7
6 |  | 6 |  | 6 | EE_clk81_video_in_tm | 6
5 |  | 5 |  | 5 | EE_clk81_video_out_tm | 5
4 |  | 4 |  | 4 | EE_clk81_vga_wrap_tm | 4
3 |  | 3 |  | 3 | EE_clk81_lvds_phy_dig_top_tm | 3
2 |  | 2 | AO_clk81_ir_ctrl | 2 | EE_clk81_acodec | 2
1 |  | 1 | AO_clk81_pwm_wrapper | 1 | EE_clk81_msr | 1 | EE_ahb_clk_video_out_tm
0 | clk81_video_in_ao_clk | 0 | AO_clk81_uart_wrapper | 0 | EE_clk81_usb_u2h_general | 0 | EE_ahb_clk_disp_tm

## gen_clk_out
AO：clock source of gen_clk_out |  | EE：clock source of gen_clk_out
0 | xtal | 0 | xtal
1 | cts_rtc_clk | 1 | cts_rtc_clk
2 |  | 2 | hifi_pll_clk
3 |  | 3 | disp_pll_clk
4 |  | 4 | vdin_clk
5 |  | 5 | tx_pll_div_clk
6 |  | 6 | tx_pixel_pll_clk
7 |  | 7 | tcon_clk_out0
8 |  | 8 | vga_pll_clk
9 |  | 9 | p20_usb2_ckout
10 |  | 10
11 |  | 11
12 | cts_msr_clk | 12 | cts_msr_clk
13 |  | 13 | hrx20_pll_clk_test
14 |  | 14 | audio_pll_clk
15 |  | 15 | fpll_pixel_clk
16 |  | 16
17 |  | 17
18 |  | 18
19 | fclk_div2 | 19 | fclk_div2
20 | fclk_div2p5 | 20 | fclk_div2p5
21 | fclk_div3 | 21 | fclk_div3
22 | fclk_div4 | 22 | fclk_div4
23 | fclk_div5 | 23 | fclk_div5
24 | fclk_div7 | 24 | fclk_div7
25 |  | 25
26 |  | 26
27 |  | 27
28 |  | 28
29 |  | 29
30 |  | 30
31 |  | 31
Note on B17: [Threaded comment] Your version of Excel allows you to read this threaded comment; however, any edits to it will get removed if the file is opened in a newer version of Excel. Learn more: https://go.microsoft.com/fwlink/?linkid=870924 Comment: VLSI-冀羽: not in use from qing.li VLSI-冀羽: need check
Note on E17: [Threaded comment] Your version of Excel allows you to read this threaded comment; however, any edits to it will get removed if the file is opened in a newer version of Excel. Learn more: https://go.microsoft.com/fwlink/?linkid=870924 Comment: VLSI-冀羽: not in use from qing.li VLSI-冀羽: need check

## gpio input clk
Group | PIN | IO Type
|  |  | Fun0 | Fun1 | Fun2 | Fun3 | Fun4 | Fun5 | Fun6 | Fun7
GPIOW | GPIOW_0 | aml_od5v_gpio33_h/_v | Fun0: reg
| GPIOW_1 | aml_od5v_gpio33_h/_v | Fun0: reg
| GPIOW_2 | aml_od5vx2_dpaux_h/_v | Fun0: reg
| GPIOW_3 | aml_od5vx2_dpaux_h/_v | Fun0: reg
| GPIOW_4 | aml_od5v_gpio33_h/_v | Fun0: reg
| GPIOW_5 | aml_od5v_gpio33_h/_v | Fun0: reg
| GPIOW_6 | aml_od5vx2_dpaux_h/_v | Fun0: reg
| GPIOW_7 | aml_od5vx2_dpaux_h/_v | Fun0: reg
| GPIOW_8 | aml_od5v_gpio33_h/_v | Fun0: reg
| GPIOW_9 | aml_od5v_gpio33_h/_v | Fun0: reg
| GPIOW_10 | aml_od5vx2_dpaux_h/_v | Fun0: reg
| GPIOW_11 | aml_od5vx2_dpaux_h/_v | Fun0: reg
| GPIOW_12 | aml_odio33 _h/_v | Fun0: reg
GPIOAO | RESET_N | aml_gpio33_h/_v | Fun0: RESET_N
| TEST_N | aml_gpio33_h/_v | Fun0: TEST_N
| GPIOAO_0 | aml_gpio33_h/_v | Fun0: reg
| GPIOAO_1 | aml_gpio33_h/_v | Fun0: reg
| GPIOAO_2 | aml_gpio33_h/_v | Fun0: reg
| GPIOAO_3 | aml_gpio33_h/_v | Fun0: reg
| GPIOAO_4 | aml_gpio33_h/_v | Fun0: reg; Fun4: SPI_CLK_A(oe)(200M)
| GPIOAO_5 | aml_gpio33_h/_v | Fun0: reg
| GPIOAO_6 | aml_gpio33_h/_v | Fun0: reg
| GPIOAO_7 | aml_gpio33_h/_v | Fun0: reg
| GPIOAO_8 | aml_gpio33_h/_v | Fun0: reg
| GPIOAO_9 | aml_gpio33_h/_v | Fun0: reg
| GPIOAO_10 | aml_gpio33_h/_v | Fun0: reg
| GPIOAO_11 | aml_gpio33_h/_v | Fun0: reg
| GPIOAO_12 | aml_gpio33_h/_v | Fun0: reg; Fun1: JTAG_A_CLK(in)(50M)
| GPIOAO_13 | aml_gpio33_h/_v | Fun0: reg
| GPIOAO_14 | aml_gpio33_h/_v | Fun0: reg
| GPIOAO_15 | aml_gpio33_h/_v | Fun0: reg
GPIOH | GPIOH_0 | aml_od5v_gpio33_h/_v | Fun0: reg
| GPIOH_1 | aml_gpio33_h/_v | Fun0: reg
| GPIOH_2 | aml_gpio33_h/_v | Fun0: reg
| GPIOH_3 | aml_gpio33_h/_v | Fun0: reg
| GPIOH_4 | aml_gpio33_h/_v | Fun0: reg
| GPIOH_5 | aml_gpio33_h/_v | Fun0: reg
| GPIOH_6 | aml_gpio33_h/_v | Fun0: reg
| GPIOH_7 | aml_gpio33_h/_v | Fun0: reg
| GPIOH_8 | aml_gpio33_h/_v | Fun0: reg
| GPIOH_9 | aml_gpio33_h/_v | Fun0: reg
| GPIOH_10 | aml_gpio33_h/_v | Fun0: reg
| GPIOH_11 | aml_gpio33_h/_v | Fun0: reg; Fun2: SPI_CLK_A(oe)(200M)
| GPIOH_12 | aml_gpio33_h/_v | Fun0: reg
| GPIOH_13 | aml_gpio33_h/_v | Fun0: reg
| GPIOH_14 | aml_gpio33_h/_v | Fun0: reg
| GPIOH_15 | aml_gpio33_h/_v | Fun0: reg
| GPIOH_16 | aml_gpio33_h/_v | Fun0: reg
| GPIOH_17 | aml_gpio33_h/_v | Fun0: reg
| GPIOH_18 | aml_gpio33_h/_v | Fun0: reg
| GPIOH_19 | aml_gpio33_h/_v | Fun0: reg
| GPIOH_20 | aml_od5v_gpio33_h/_v | Fun0: reg

## gpio output clk (hidden)
Group | Pin Name
|  | Fun0 (GPIO) | Fun1 | Fun2 | Fun3 | Fun4 | Fun5 | Fun6 | Fun7

## pll use case
Scenarios\plls | fix_pll |  |  |  | rx_pll(video_in) | pixel_pll | aud_pll | tx_pll0(video_out) | tx_pll1(video_out) | hifi0_pll (frac) | disp_pll(interge)
Input/Ouput | fclk_div2(1G) | fclk_div3(666M) | fclk_div4(500M --> 166M) | fclk_div5(400M) |  |  |  | tx_clk | tx_pix_clk | hifi0_pll_clk | disp_clk
HDMRX IN eDP OUT | share for other | share for other | apb/peripher | N205, Bus, SPIFC, OCRAM, apb_HS | HDMIRX dedicated | share for other | HDMIRX audio | edp | edp dedicated | audio dedicated | display dedicated
HDMRX IN LVDS OUT | share for other | share for other | apb/peripher | N205, Bus, SPIFC, OCRAM, apb_HS | HDMIRX dedicated | share for other | HDMIRX audio | lvds | / | audio dedicated | display dedicated
DPRX IN eDP OUT | share for other | share for other | apb/peripher | N205, Bus, SPIFC, OCRAM, apb_HS | / | DPRX dedicated | DP audio | edp | edp dedicated | audio dedicated | display dedicated
DPRX IN LVDS OUT | share for other | share for other | apb/peripher | N205, Bus, SPIFC, OCRAM, apb_HS | / | DPRX dedicated | DP audio | lvds | / | audio dedicated | display dedicated

## Analog PLLs
blocks | pin | direction | max speed | real speed | note | duty | driver/load | distance | driver/digtal | CLK | power | SSC mode | INTERNAL_DIV | wave | ref/critical clock
ms1_plls_top | hifi_pll_ref_clk_in | input | 24M | 24M | crystal |  | 2X |  |  | Y | dvdd
| disp_pll_ref_clk_in | input | 24M | 24M | crystal |  | 2X |  |  | Y | dvdd
| pix_pll_ref_clk_in | input | 24M | 24M | crystal |  | 2X |  |  | Y | dvdd
| hifi_pll_clk_out | output | 1850M | 1850M | audio | 50% +-5% | 8X |  |  | Y | dvdd | Y | /1 /2 /4 /8
| disp_pll_clk_out | output | 1850M | 1G | max freq from gaochao confirmed | 50% +-5% | 8X |  |  | Y | dvdd | Y | /1 /2 /4 /8
| pix_pll_clk_out | output | 2.8G | 1G | max freq from gaochao confirmed | 50%+-5% | 8X |  |  | Y | dvdd | Y | /1 /2 /4 /8
| auxsar_clkin | input | 24M | 24M |  | 50% +-5% | 8X |  |  | Y | dvdd
ms1_fixpll | fix_pll_ref_clk_in | input | 24M | 24M | crystal |  | 2X |  |  | Y | dvdd_ao
| fixpll_clk_50m | output | 50M | 50M |  | 50% +-5% | 8X |  |  | Y | dvdd_ao
| fixpll_clk_div2 | output | 1G | 1G |  | 50% +-5% | 8X |  |  | Y | dvdd_ao
| fixpll_clk_div3 | output | 0.666G | 0.666G |  | 50% +-5% | 8X |  |  | Y | dvdd_ao
| fixpll_clk_div4 | output | 0.5G | 0.5G |  | 50% +-5% | 8X |  |  | Y | dvdd_ao
| fixpll_clk_div5 | output | 400M | 400M |  | 60% +-5% | 8X |  |  | Y | dvdd_ao |  |  | H/L 3：2
| fixpll_clk_div7 | output | 286M | 286M |  | 57% +-5% | 8X |  |  | Y | dvdd_ao |  |  | H/L 2：3
| fixpll_clk_div2p5 | output | 800M | 800M |  | 40% +-5% | 8X |  |  | Y | dvdd_ao |  |  | H/L 2：3
ms1_acodec_top | au_dac_clk_g128x | input | 12.288M | 12.288M | support96k*128 | 50% +/-5% | 2X |  |  | Y | dvdd
| au_dac_clk_to_gpio | output | 12.288M | 12.288M | support96k*128 | 50% +/-5% | 8X |  |  | Y | dvdd
ms1_hdmicdp_rx_top | hdmi20_rx_pll_clk24m_in | input | 24M | 24M | crystal |  | 2X |  |  | Y | dvdd
| hdmi20_rx_pll_clk24m_in_33 | input | 24M | 24M | crystal |  | 2X |  |  | Y | avdd33
| clk_test | output | 1G | 1G |  |  | 8X |  |  | Y | dvdd
| fpll_clk24m | input | 24M | 24M | crystal |  | 2X |  |  | Y | dvdd
| fpll_phy_clk1618 | input | 24M | 375M | 18T clock in like t3x |  | 2X |  |  | Y | dvdd
| fpll_pixel_clk_out | output | 900M | 900M | for annie |  | 8X |  |  | Y | dvdd
| fpll_tmds_clk_out | output | 900M | 900M | no use, hdmi2p1 |  | 8X |  |  | Y | dvdd
| aud_dds_ref_clk | input | 24M | 24M | crystal |  | 2X |  |  | Y | dvdd
| aud_clk_out | output | 100M | 100M |  |  | 8X |  |  | Y | dvdd
| clk20t_ch0 | output | 500M | 405M | 20bits data related clock of channel 0 | 50% +-5% | 8X |  |  | Y | dvdd
| clk20t_ch1 | output | 500M | 405M | 20bits data related clock of channel 1 | 50% +-5% | 8X |  |  | Y | dvdd
| clk20t_ch2 | output | 500M | 405M | 20bits data related clock of channel 2 | 50% +-5% | 8X |  |  | Y | dvdd
| clk20t_ch3 | output | 500M | 405M | 20bits data related clock of channel 3 | 50% +-5% | 8X |  |  | Y | dvdd
| clk20t_lpbk_ch0 | output | 500M | 405M | lpbk clock of channel 0 | 50% +-5% | 8X |  |  | Y | dvdd
| clk20t_lpbk_ch1 | output | 500M | 405M | lpbk clock of channel 1 | 50% +-5% | 8X |  |  | Y | dvdd
| clk20t_lpbk_ch2 | output | 500M | 405M | lpbk clock of channel 2 | 50% +-5% | 8X |  |  | Y | dvdd
| clk20t_lpbk_ch3 | output | 500M | 405M | lpbk clock of channel 3 | 50% +-5% | 8X |  |  | Y | dvdd
| clk10t_tmds | output | 1G | 600M | update by gangying,sure this clock no use for dp, spec from 810M to 600M | 50% +-5% | 8X |  |  | Y | dvdd
| cable_clk | output | 600M | 300M | hdmi rx cable clock | 50% +-5% | 8X |  |  | Y | dvdd
| clk_audio | output | 1G | 1G | clk measure | 50% +-5% | 8X |  |  | Y | dvdd
ms1_usb2_top | usb2pll_ref_clk_in | input | 24M | 24M | crystal |  | 2X |  |  | Y | dvdd
| usb2pll_ref_clk_in_33 | input | 24M | 24M | crystal |  | 2X |  |  | Y | avdd33
| usb2_hs_clk | output | 480M | 480M |  | 50% +-5% | 8X |  |  | Y | dvdd
| usb2_bus_clk | output | 60M | 60M |  | 50% +-5% | 8X |  |  | Y | dvdd
| usb2_fsls_clk | output | 12M | 12M |  | 40% +-5% | 8X |  |  | Y | dvdd
| usb2_fsls_os_clk | output | 60M | 60M |  | 50% +-5% | 8X |  |  | Y | dvdd
ms1_panel_driver | clk_in | input | 6G | 6G | pll clk input | 50% +-5% | 8X |  |  | Y | avdd09
| clk_sync_dig | output | 600M | 600M | to digital | 50% +-5% | 8X |  |  | Y | dvdd
| vx1_pll_refclk_24m | input | 24M | 24M | crystal | crystal clock | 2X |  |  | Y | dvdd
| vx1_pll_refclk_24m_3p3 | input | 24M | 24M | crystal | crystal clock | 2X |  |  | Y | avdd33
| pixel_pll_clk24m | input | 24M | 24M | crystal | crystal clock | 2X |  |  | Y | dvdd
| phase0 | output | 6G | 6G | analog to analog connect | 50%+-5% | 8X |  |  |  | avdd08
| tcon_clk_out0 | output | 2G | 2G | max freq from gaochao confirmed | 50%+-5% | 8X |  |  |  | dvdd
| pixel_pll_out | output | 2.8G | 2G | max freq from sunkai confirm | 50%+-5% | 8X |  |  |  | dvdd
ms1_vafe_adc_pll_top_io | vga_pll_clk24 | input |  | 24M | reference clock | 50%+-5% | 2X |  |  | Y | dvdd
| vga_pll_clk24_33 | input |  | 24M | reference clock | 50%+-5% | 2X |  |  | Y | avdd33
| vga_pll_clk_dig | output |  | 375M | clk measure | 50%+-5% | 8X |  |  | Y | dvdd
| ad_vafe_sar_clko_r | output | 205M |  |  | 50%+-5% | 8X |  |  |  | dvdd
| ad_vafe_sar_clko_g | output | 205M |  |  | 50%+-5% | 8X |  |  |  | dvdd
| ad_vafe_sar_clko_b | output | 205M |  |  | 50%+-5% | 8X |  |  |  | dvdd
| ad_vafe_hsync | output | 100k |  |  |  | 8X |  |  |  | dvdd
| ad_vafe_vsync | output | 1k |  |  |  | 8X |  |  |  | dvdd
ms1_tempsensor_top_io | ts_clk | input | 1M | 1M |  | 50%+-5% | 8X |  |  |  | dvdd

## xtal
|  | MS1 | Register Ctrl
xtal_source_ao | 0 | fix_pll | AO_CLKCTRL_OSCIN_CTRL[0]
| 1 |  | AO_CLKCTRL_OSCIN_CTRL[1]
| 2 |  | AO_CLKCTRL_OSCIN_CTRL[2]
| 3 |  | AO_CLKCTRL_OSCIN_CTRL[3]
| 4 |  | AO_CLKCTRL_OSCIN_CTRL[4]
| 5 |  | AO_CLKCTRL_OSCIN_CTRL[5]
| 6 |  | AO_CLKCTRL_OSCIN_CTRL[6]
| 7 |  | AO_CLKCTRL_OSCIN_CTRL[7]
| 8 |  | AO_CLKCTRL_OSCIN_CTRL[8]
| 9 |  | AO_CLKCTRL_OSCIN_CTRL[9]
| 10 |  | AO_CLKCTRL_OSCIN_CTRL[10]
| 11 |  | AO_CLKCTRL_OSCIN_CTRL[11]
| 12 |  | AO_CLKCTRL_OSCIN_CTRL[12]
| 13 |  | AO_CLKCTRL_OSCIN_CTRL[13]
| 14 |  | AO_CLKCTRL_OSCIN_CTRL[14]
xtal_source_ee | 0 |  | AO_CLKCTRL_OSCIN_CTRL[16]
| 1 | usb2h | AO_CLKCTRL_OSCIN_CTRL[17]
| 2 | usb_phy | AO_CLKCTRL_OSCIN_CTRL[18]
| 3 | hifi_pll | AO_CLKCTRL_OSCIN_CTRL[19]
| 4 | disp_pll | AO_CLKCTRL_OSCIN_CTRL[20]
| 5 | vx1_pll | AO_CLKCTRL_OSCIN_CTRL[21]
| 6 | pixel_pll | AO_CLKCTRL_OSCIN_CTRL[22]
| 7 | vga_oscin | AO_CLKCTRL_OSCIN_CTRL[23]
| 8 |  | AO_CLKCTRL_OSCIN_CTRL[24]
| 9 |  | AO_CLKCTRL_OSCIN_CTRL[25]
| 10 |  | AO_CLKCTRL_OSCIN_CTRL[26]
| 11 |  | AO_CLKCTRL_OSCIN_CTRL[27]
| 12 |  | AO_CLKCTRL_OSCIN_CTRL[28]
| 13 |  | AO_CLKCTRL_OSCIN_CTRL[29]
| 14 |  | AO_CLKCTRL_OSCIN_CTRL[30]