## Revision
V0 | 2025-03-10 | Suoli | First version
V01 | 2025-03-26 | Suoli | Update I2C/Jtag | 删除 GPIOH_16/17 I2C Slave mux
GPIOW_2/3 的I2CM移到Fun5
GPIOW_2/3、GPIOW_6/7增加Jtag Pinmux
GPIOAO_12-15 增加Jtag Pinmux
V01 | 2025-03-28 | jian.liao | update pinmux register
V02 | 2025-06-11 | Suoli | Update GPIOW | 删除GPIOW_2 / GPIOW_3的Debug I2C mux
GPIOW_2 / GPIOW_3 增加 I2CM_A 的mux
GPIOW_6 / GPIOW_7 增加 I2CM_A 的mux
GPIOW_6 / GPIOW_7 增加 UART_A 的mux
GPIOW_0 - GPIOW_11 default功能改为Fun 1
GPIOW_4 / GPIOW_8的PIN Type改为OD_5V_TBD
增加GPIOW_12 CEC IO
|  |  | Update GPIOAO | GPIOAO_14 / GPIOAO_14 I2C改为I2C_PROD
GPIOAO_0-GPIOAO_5和GPIOAO_12-GPIOAO_15 default功能改为Fun 1
GPIOAO_12-GPIOAO_15把Jtag放到Fun1
|  |  | Update SARADC | SARADC 改为EE Domain
|  |  | Update GPIOH | GPIOH_19 增加UART_B_RTS mux
GPIOH_22 增加UART_B_CTS mux
GPIOH_16 / GPIOH_17 增加I2CM_B mux
GPIOAO_10 Fun2改为PWM_AO_A
GPIOAO_11 Fun2改为PWM_AO_B
GPIOH_2 / GPIOH_3增加I2CM_B mux
GPIOH_4-GPIOH_7 增加UART_B mux
V03 | 2025-07-18 | Suoli | Update IO type | 按Gengyan提供的IO Type，更新GPIO信息
|  |  | Update GPIOH | GPIOH_0 增加eDP TX HPD mux到 BCON0-11改到GPIOH_1-12
PWM_E / PWM_F 增加PWM_VS Mux
VGA VS / HS需要5V耐压，pinmux调整到GPIO H20/H21
GPIOH_22改为5V耐压IO
|  |  | Update GPIOAO | GPIOAO_0 - GPIOAO_5 增加 SPI_A Port信号mux
V04 | 2025-08-11 | Suoli | Update VGA | VGA增加两个Analog IO：VGA_VS / VGA_HS； Default做VGA用途，复用
|  |  | Update GPIOH | 删除GPIOH_20 / GPIOH_21两个GPIO 原GPIOH_22更改为GPIOH_20
V05 | 2025-08-13 | Suoli | Update VGA | VGA VS / HS Fun1改为Analog 功能； Fun2 改为复用的UART_B mux； Default full 改为down； Defaul Fun 改为1；
|  |  | Update Audio DAC | Audio DAC的 Fun1改为Analog 功能； Fun2 改为复用的I2S/SPDIF mux； Defaul Fun 改为1；
V06 | 2025-08-28 | Suoli | Update VGA | VGA_VS/HS Fun2改为UART A Port Fun3增加UART B Port功能
|  |  | Update IO Type | 按照后端要求，更新IO Type
GPIOW_2 /3 IO Type 更新，不和DP复用
|  |  | Update GPIO_H | 增加GPIOH_21 / GPIOH_22
|  |  | Update GPIOAO | PWM_C_HIZ / PWM_D_HIZ 增加（oe）注释

## MS1 pinmux register
Group | PIN | TEST | IO Type | Default Pull | Default Driving | Default Func | Fun0 | Fun1 | Fun2 | Fun3 | Fun4 | Fun5 | Fun6 | Fun7 | PINMUX |  | reg_o/oen/i/pd/pu |  | DS
GPIOW | GPIOW_0 |  | OD_5V | - | - | 1 | Fun0: reg; Fun1: HDMIRX_HPD_A | AO_REG_2 | 3:0 | REG_GPIOW | 0 | REG_GPIOW
| GPIOW_1 |  | OD_5V | - | - | 1 | Fun0: reg; Fun1: HDMIRX_5VDET_A(in) | AO_REG_2 | 7:4 |  | 1
| GPIOW_2 |  | OD_5V | - | - | 1 | reg | HDMIRX_SDA_A(oe) | UART_A_TX | JTAG_A_CLK(in) | GPIOW3_LOOP | I2CM_A_SDA(oe) |  |  | AO_REG_2 | 11:8 |  | 2
| GPIOW_3 |  | OD_5V | - | - | 1 | reg | HDMIRX_SCL_A(oe) | UART_A_RX(in) | JTAG_A_TMS(in) | GPIOW2_LOOP | I2CM_A_SCL(oe) |  |  | AO_REG_2 | 15:12 |  | 3
| GPIOW_4 |  | OD_5V | - | - | 1 | Fun0: reg; Fun1: HDMIRX_HPD_B; Fun2: DP_HPD_A | AO_REG_2 | 19:16 |  | 4
| GPIOW_5 |  | OD_5V | - | - | 1 | Fun0: reg; Fun1: HDMIRX_5VDET_B(in); Fun2: DP_DET_A(in) | AO_REG_2 | 23:20 |  | 5
| GPIOW_6 |  | OD_5VX2_DPAUX | - | - | 1 | reg | HDMIRX_SDA_B(oe) | DP_AUX_P_A | JTAG_A_TDI(in) | UART_A_TX | I2CM_A_SDA(oe) |  |  | AO_REG_2 | 27:24 |  | 6
| GPIOW_7 |  | OD_5VX2_DPAUX | - | - | 1 | reg | HDMIRX_SCL_B(oe) | DP_AUX_N_A | JTAG_A_TDO(oe) | UART_A_RX(in) | I2CM_A_SCL(oe) |  |  | AO_REG_2 | 31:28 |  | 7
| GPIOW_8 |  | OD_5V | - | - | 1 | Fun0: reg; Fun1: DP_HPD_B | AO_REG_3 | 3:0 |  | 8
| GPIOW_9 |  | OD_5V | - | - | 1 | Fun0: reg; Fun1: DP_DET_B(in) | AO_REG_3 | 7:4 |  | 9
| GPIOW_10 |  | OD_5VX2_DPAUX | - | - | 1 | Fun0: reg; Fun1: DP_AUX_P_B | AO_REG_3 | 11:8 |  | 10
| GPIOW_11 |  | OD_5VX2_DPAUX | - | - | 1 | Fun0: reg; Fun1: DP_AUX_N_B | AO_REG_3 | 15:12 |  | 11
| GPIOW_12 |  | ODIO33 | - | - | 0 | Fun0: reg; Fun1: CEC(oe) | AO_REG_3 | 19:16 |  | 12
| GPIOW_13 |  | ODIO33 | - | - | 0 | Fun0: reg; Fun1: CEC(oe) | AO_REG_3 | 23:20 |  | 12
GPIOAO | RESET_N |  | DIO | HiZ | - | RESET_N | Fun0: RESET_N | N/A | N/A | N/A | N/A | N/A | N/A
| TEST_N |  | DIO | Up | 0 | TEST_N | Fun0: TEST_N | N/A | N/A | REG_TESTN | 0 | REG_TESTN | 1:0
| GPIOAO_0 | t2 | DIO | Down | 0 | 1 | Fun0: reg; Fun1: SPINF_MO_D0(oe); Fun4: SPI_MOSI_A(oe) | AO_REG_0 | 3:0 | REG_GPIOAO | 0 | REG_GPIOAO | 1:0
| GPIOAO_1 | t3 | DIO | Down | 0 | 1 | Fun0: reg; Fun1: SPINF_MI_D1(oe); Fun4: SPI_MISO_A(oe) | AO_REG_0 | 7:4 |  | 1 |  | 3:2
| GPIOAO_2 | t4 | DIO | Up | 0 | 1 | Fun0: reg; Fun1: SPINF_WP_D2(oe); Fun4: SPI_DQ2_A(oe) | AO_REG_0 | 11:8 |  | 2 |  | 5:4
| GPIOAO_3 | t5 | DIO | Up | 0 | 1 | Fun0: reg; Fun1: SPINF_HOLD_D3(oe); Fun4: SPI_DQ3_A(oe) | AO_REG_0 | 15:12 |  | 3 |  | 7:6
| GPIOAO_4 |  | DIO | Down | 0 | 1 | Fun0: reg; Fun1: SPINF_CLK(oe); Fun2: GEN_CLK_OUT; Fun4: SPI_CLK_A(oe) | AO_REG_0 | 19:16 |  | 4 |  | 9:8
| GPIOAO_5 | t6 | DIO | Up | 0 | 1 | Fun0: reg; Fun1: SPINF_CS0(oe); Fun4: SPI_SS0_A(oe) | AO_REG_0 | 23:20 |  | 5 |  | 11:10
| GPIOAO_6 | t7 | DIO | Down | 0 | 0 | Fun0: reg; Fun1: PWM_AO_A | AO_REG_0 | 27:24 |  | 6 |  | 13:12
| GPIOAO_7 | t8 | DIO | Down | 0 | 0 | Fun0: reg; Fun1: PWM_AO_B | AO_REG_0 | 31:28 |  | 7 |  | 15:14
| GPIOAO_8 | t9 | DIO | Down | 0 | 0 | Fun0: reg; Fun1: PWM_AO_C; Fun2: IR_IN_A(in); Fun3: PWM_AO_C_HIZ(oe) | AO_REG_1 | 3:0 |  | 8 |  | 17:16
| GPIOAO_9 | t10 | DIO | Down | 0 | 0 | reg | PWM_AO_D | CLK12_24M | PWM_AO_D_HIZ(oe) | GPIOAO11_LOOP |  |  |  | AO_REG_1 | 7:4 |  | 9 |  | 19:18
| GPIOAO_10 | t11 | DIO | Up | 0 | 0 | Fun0: reg; Fun1: IR_IN_A(in); Fun2: PWM_AO_A | AO_REG_1 | 11:8 |  | 10 |  | 21:20
| GPIOAO_11 | t12 | DIO | Down | 0 | 0 | Fun0: reg; Fun1: CLK12_24M; Fun2: PWM_AO_B; Fun4: GPIOAO9_LOOP | AO_REG_1 | 15:12 |  | 11 |  | 23:22
| GPIOAO_12 | t13 | DIO | Down | 0 | 1 | Fun0: reg; Fun1: JTAG_A_CLK(in); Fun2: UART_A_TX | AO_REG_1 | 19:16 |  | 12 |  | 25:24
| GPIOAO_13 | t14 | DIO | Up | 0 | 1 | Fun0: reg; Fun1: JTAG_A_TMS(in); Fun2: UART_A_RX(in) | AO_REG_1 | 23:20 |  | 13 |  | 27:26
| GPIOAO_14 | t0 | DIO | Down | 0 | 1 | Fun0: reg; Fun1: JTAG_A_TDI(in); Fun2: PWM_AO_C; Fun3: PWM_AO_C_HIZ(oe) | AO_REG_1 | 27:24 |  | 14 |  | 29:28
| GPIOAO_15 | t1 | DIO | Down | 0 | 1 | Fun0: reg; Fun1: JTAG_A_TDO(oe); Fun2: PWM_AO_D; Fun3: PWM_AO_D_HIZ(oe) | AO_REG_1 | 31:28 |  | 15 |  | 31:30
GPIOH | GPIOH_0 |  | OD_5V | - | - | 0 | Fun0: reg; Fun1: eDP_HPD(in); Fun6: DEBUG_BUS_OUT0 | EE_REG_0 | 3:0 | REG_GPIOH | 0 | REG_GPIOH
| GPIOH_1 | t15 | DIO | Down | 0 | 0 | Fun0: reg; Fun1: BCON_0(oe); Fun5: TST_CLK_OUT0; Fun6: DEBUG_BUS_OUT1 | EE_REG_0 | 7:4 |  | 1 |  | 3:2
| GPIOH_2 | t16 | DIO | Down | 0 | 0 | reg | BCON_1(oe) | I2CM_B_SCL(oe) |  |  | TST_CLK_OUT1 | DEBUG_BUS_OUT2 |  | EE_REG_0 | 11:8 |  | 2 |  | 5:4
| GPIOH_3 | t17 | DIO | Down | 0 | 0 | reg | BCON_2(oe) | I2CM_B_SDA(oe) |  |  | TST_CLK_OUT2 | DEBUG_BUS_OUT3 |  | EE_REG_0 | 15:12 |  | 3 |  | 7:6
| GPIOH_4 | t18 | DIO | Down | 0 | 0 | reg | BCON_3(oe) | UART_B_RTS |  |  | TST_CLK_OUT3 | DEBUG_BUS_OUT4 |  | EE_REG_0 | 19:16 |  | 4 |  | 9:8
| GPIOH_5 | t19 | DIO | Down | 0 | 0 | reg | BCON_4(oe) | UART_B_TX |  |  | TST_CLK_OUT4 | DEBUG_BUS_OUT5 |  | EE_REG_0 | 23:20 |  | 5 |  | 11:10
| GPIOH_6 | t20 | DIO | Down | 0 | 0 | reg | BCON_5(oe) | UART_B_RX(in) |  |  | TST_CLK_OUT5 | DEBUG_BUS_OUT6 |  | EE_REG_0 | 27:24 |  | 6 |  | 13:12
| GPIOH_7 | t21 | DIO | Down | 0 | 0 | reg | BCON_6(oe) | UART_B_CTS(in) |  |  | TST_CLK_OUT6 | DEBUG_BUS_OUT7 |  | EE_REG_0 | 31:28 |  | 7 |  | 15:14
| GPIOH_8 | t22 | DIO | Up | 0 | 0 | reg | BCON_7(oe) | SPI_SS0_A(oe) | PWM_E | PWM_VS | TST_CLK_OUT7 | DEBUG_BUS_OUT8 |  | EE_REG_1 | 3:0 |  | 8 |  | 17:16
| GPIOH_9 | t23 | DIO | Down | 0 | 0 | reg | BCON_8(oe) | SPI_MISO_A(oe) | PWM_F | PWM_VS | TST_CLK_OUT8 | DEBUG_BUS_OUT9 |  | EE_REG_1 | 7:4 |  | 9 |  | 19:18
| GPIOH_10 | t24 | DIO | Down | 0 | 0 | reg | BCON_9(oe) | SPI_MOSI_A(oe) | PWM_G |  | TST_CLK_OUT9 | DEBUG_BUS_OUT10 |  | EE_REG_1 | 11:8 |  | 10 |  | 21:20
| GPIOH_11 | t25 | DIO | Down | 0 | 0 | reg | BCON_10(oe) | SPI_CLK_A(oe) | PWM_H | GEN_CLK_OUT |  | DEBUG_BUS_OUT11 |  | EE_REG_1 | 15:12 |  | 11 |  | 23:22
| GPIOH_12 | t26 | DIO | Down | 0 | 0 | reg | BCON_11(oe) | PWM_E |  | PWM_VS | TST_CLK_OUT10 | DEBUG_BUS_OUT12 |  | EE_REG_1 | 19:16 |  | 12 |  | 25:24
| GPIOH_13 | t27 | DIO | Down | 0 | 0 | reg | PWM_F |  |  | PWM_VS | TST_CLK_OUT11 | DEBUG_BUS_OUT13 |  | EE_REG_1 | 23:20 |  | 13 |  | 27:26
| GPIOH_14 | t28 | DIO | Down | 0 | 0 | Fun0: reg; Fun1: PWM_G; Fun5: TST_CLK_OUT12; Fun6: DEBUG_BUS_OUT14 | EE_REG_1 | 27:24 |  | 14 |  | 29:28
| GPIOH_15 | t29 | DIO | Down | 0 | 0 | Fun0: reg; Fun1: PWM_H; Fun5: TST_CLK_OUT13; Fun6: DEBUG_BUS_OUT15 | EE_REG_1 | 31:28 |  | 15 |  | 31:30
| GPIOH_16 | t30 | DIO | HiZ | 0 | 0 | Fun0: reg; Fun1: I2CM_A_SCL(oe); Fun2: I2CM_B_SCL(oe); Fun5: TST_CLK_OUT14 | EE_REG_2 | 3:0 |  | 16 | REG_GPIOH_EXT | 1:0
| GPIOH_17 | t31 | DIO | HiZ | 0 | 0 | Fun0: reg; Fun1: I2CM_A_SDA(oe); Fun2: I2CM_B_SDA(oe); Fun5: TST_CLK_OUT15 | EE_REG_2 | 7:4 |  | 17 |  | 3:2
| GPIOH_18 | t32 | DIO | HiZ | 0 | 0 | Fun0: reg; Fun1: I2CM_B_SCL(oe) | EE_REG_2 | 11:8 |  | 18 |  | 5:4
| GPIOH_19 | t33 | DIO | HiZ | 0 | 0 | Fun0: reg; Fun1: I2CM_B_SDA(oe); Fun2: UART_B_RTS | EE_REG_2 | 15:12 |  | 19 |  | 7:6
| GPIOH_20 |  | OD_5V | Up | - | 0 | Fun0: reg; Fun1: UART_B_CTS(in) | EE_REG_2 | 19:16 |  | 20
| GPIOH_21 |  | DIO | Down | 0 | 0 | Fun0: reg; Fun1: UART_B_TX | EE_REG_2 | 23:20 |  | 21 |  | 11:10
| GPIOH_22 |  | DIO | Down | 0 | 0 | Fun0: reg; Fun1: UART_B_RX(in) | EE_REG_2 | 27:24 |  | 22 |  | 13:12
GPIO_DAC | gpioDAC_0 |  | AIO | HiZ | 0 | 1 | Fun0: reg; Fun1: (LINEOUT_L); Fun2: MCLK_1(oe) | EE_REG_3 | 3:0 | REG_GPIODAC | 0 | REG_GPIODAC | 1:0
| gpioDAC_1 |  | AIO | HiZ | 0 | 1 | Fun0: reg; Fun1: (LINEOUT_R); Fun2: TDM_FS1(oe) | EE_REG_3 | 7:4 |  | 1 |  | 3:2
| gpioDAC_2 |  | AIO | HiZ | 0 | 1 | Fun0: reg; Fun1: (EARPHONE_L); Fun2: TDM_SCLK1(oe) | EE_REG_3 | 11:8 |  | 2 |  | 5:4
| gpioDAC_3 |  | AIO | HiZ | 0 | 1 | Fun0: reg; Fun1: (EARPHONE_R); Fun2: TDM_D0(oe) | EE_REG_3 | 15:12 |  | 3 |  | 7:6
| gpioDAC_4 |  | AIO | HiZ | 0 | 1 | Fun0: reg; Fun1: (AUDIO_VMID); Fun2: SPDIF_OUT | EE_REG_3 | 19:16 |  | 4 |  | 9:8
GPIO_VGA | gpioVGA_0 |  | AIO | HiZ | 0 | 1 | Fun0: reg; Fun1: (VGA_VS); Fun2: UART_A_TX; Fun3: UART_B_TX | EE_REG_3 | 23:20 | REG_GPIOVGA | 0 | REG_GPIOVGA | 1:0
| gpioVGA_1 |  | AIO | HiZ | 0 | 1 | Fun0: reg; Fun1: (VGA_HS); Fun2: UART_A_RX(in); Fun3: UART_B_RX(in) | EE_REG_3 | 27:24 |  | 1 |  | 3:2

## MS1 Pinmux V06(from suoli)
Domain | Group | PIN & IO SN | IO Type | Voltage | Default Pull | Default driving &Recommended DS setting | TEST&FT Fuction | Default Func &POR Reset Function | WDT Reset Note | Fun0 | Fun1 | Fun2 | Fun3 | Fun4 | Fun5 | Fun6 | Fun7 | Note1 SW IO (Func8) | Note2 Special issue | Note3 NC in xx pkg | Basic Function
AO Domai | GPIOW | GPIOW_0 | OD_5V |  | - | - |  | 1 |  | Fun0: GPIOW_0; Fun1: HDMIRX_HPD_A |  |  |  | HDMI DDC/HPD
|  | GPIOW_1 | OD_5V |  | - | - |  | 1 |  | Fun0: GPIOW_1; Fun1: HDMIRX_5VDET_A(in)
|  | GPIOW_2 | OD_5V |  | - | - |  | 1 |  | GPIOW_2 | HDMIRX_SDA_A(oe) | UART_A_TX | JTAG_A_CLK(in) | GPIOW3_LOOP | I2CM_A_SCL(oe)
|  | GPIOW_3 | OD_5V |  | - | - |  | 1 |  | GPIOW_3 | HDMIRX_SCL_A(oe) | UART_A_RX(in) | JTAG_A_TMS(in) | GPIOW2_LOOP | I2CM_A_SDA(oe)
|  | GPIOW_4 | OD_5V |  | - | - |  | 1 |  | Fun0: GPIOW_4; Fun1: HDMIRX_HPD_B; Fun2: DP_HPD_A |  |  |  | HDMI DDC/HPD DP DDC/HPD
|  | GPIOW_5 | OD_5V |  | - | - |  | 1 |  | Fun0: GPIOW_5; Fun1: HDMIRX_5VDET_B(in); Fun2: DP_DET_A(in)
|  | GPIOW_6 | OD_5VX2_DPAUX |  | - | - |  | 1 |  | GPIOW_6 | HDMIRX_SDA_B(oe) | DP_AUX_P_A | JTAG_A_TDI(in) | UART_A_TX | I2CM_A_SCL(oe)
|  | GPIOW_7 | OD_5VX2_DPAUX |  | - | - |  | 1 |  | GPIOW_7 | HDMIRX_SCL_B(oe) | DP_AUX_N_A | JTAG_A_TDO(oe) | UART_A_RX(in) | I2CM_A_SDA(oe)
|  | GPIOW_8 | OD_5V |  | - | - |  | 1 |  | Fun0: GPIOW_8; Fun1: DP_HPD_B |  |  |  | DP DDC/HPD
|  | GPIOW_9 | OD_5V |  | - | - |  | 1 |  | Fun0: GPIOW_9; Fun1: DP_DET_B(in)
|  | GPIOW_10 | OD_5VX2_DPAUX |  | - | - |  | 1 |  | Fun0: GPIOW_10; Fun1: DP_AUX_P_B
|  | GPIOW_11 | OD_5VX2_DPAUX |  | - | - |  | 1 |  | Fun0: GPIOW_11; Fun1: DP_AUX_N_B
|  | GPIOW_12 | ODIO33 | 3.3V | Up | 0 |  | 0 |  | Fun0: GPIOW_12; Fun1: CEC(oe) |  | Deglitch valid |  | CEC
AO Domain | GPIOAO | GPIOAO_0 | DIO | 3.3V | Down | 0 | FT | 1 |  | Fun0: GPIOAO_0; Fun1: SPINF_MO_D0(oe); Fun4: SPI_MOSI_A(oe) |  |  |  | SPINF_MO_D0
|  | GPIOAO_1 | DIO | 3.3V | Down | 0 | FT | 1 |  | Fun0: GPIOAO_1; Fun1: SPINF_MI_D1(oe); Fun4: SPI_MISO_A(oe) |  |  |  | SPINF_MI_D1
|  | GPIOAO_2 | DIO | 3.3V | Up | 0 | FT | 1 |  | Fun0: GPIOAO_2; Fun1: SPINF_WP_D2(oe); Fun4: SPI_DQ2_A(oe) |  |  |  | SPINF_WP_D2
|  | GPIOAO_3 | DIO | 3.3V | Up | 0 | FT | 1 |  | Fun0: GPIOAO_3; Fun1: SPINF_HOLD_D3(oe); Fun4: SPI_DQ3_A(oe) |  |  |  | SPINF_HOLD_D3
|  | GPIOAO_4 | DIO | 3.3V | Down | 0 | FT | 1 |  | Fun0: GPIOAO_4; Fun1: SPINF_CLK(oe)(200M); Fun4: SPI_CLK_A(oe) |  |  |  | SPINF_CLK
|  | GPIOAO_5 | DIO | 3.3V | Up | 0 | FT | 1 |  | Fun0: GPIOAO_5; Fun1: SPINF_CS0(oe); Fun4: SPI_SS0_A(oe) |  |  |  | SPINF_CS0
|  | GPIOAO_6 | DIO | 3.3V | Down | 0 | FT | 0 |  | Fun0: GPIOAO_6; Fun1: PWM_AO_A |  |  |  | VDD_EE PWM / EE Con
|  | GPIOAO_7 | DIO | 3.3V | Down | 0 | FT | 0 |  | Fun0: GPIOAO_7; Fun1: PWM_AO_B
|  | GPIOAO_8 | DIO | 3.3V | Down | 0 | FT | 0 |  | Fun0: GPIOAO_8; Fun1: PWM_AO_C; Fun2: IR_IN_A(in); Fun3: PWM_C_HIZ |  | Deglitch valid |  | IR_IN
|  | GPIOAO_9 | DIO | 3.3V | Down | 0 | FT | 0 |  | GPIOAO_9 | PWM_AO_D | CLK12_24M | PWM_D_HIZ | GPIOAO11_LOOP
|  | GPIOAO_10 | DIO | 3.3V | Up | 0 | FT | 0 |  | Fun0: GPIOAO_10; Fun1: IR_IN_A(in); Fun2: PWM_AO_A |  | Deglitch valid |  | AUXN Detect0
|  | GPIOAO_11 | DIO | 3.3V | Down | 0 | FT | 0 |  | Fun0: GPIOAO_11; Fun1: CLK12_24M; Fun2: PWM_AO_B; Fun4: GPIOAO9_LOOP |  |  |  | AUXN Detect1
|  | GPIOAO_12 | DIO | 3.3V | Down | 0 | FT | 1 |  | Fun0: GPIOAO_12; Fun1: JTAG_A_CLK(in); Fun2: UART_A_TX | Linux_TX |  |  | Linux_TX
|  | GPIOAO_13 | DIO | 3.3V | Up | 0 | FT | 1 |  | Fun0: GPIOAO_13; Fun1: JTAG_A_TMS(in); Fun2: UART_A_RX(in) | Linux_RX |  |  | Linux_RX
|  | GPIOAO_14 | DIO | 3.3V | Down | 0 | FT | 1 |  | Fun0: GPIOAO_14; Fun1: JTAG_A_TDI(in); Fun2: PWM_AO_C; Fun3: PWM_C_HIZ(oe) |  |  |  | LED_R / LED_Y
|  | GPIOAO_15 | DIO | 3.3V | Down | 0 | FT | 1 |  | Fun0: GPIOAO_15; Fun1: JTAG_A_TDO(oe); Fun2: PWM_AO_D; Fun3: PWM_D_HIZ(oe) | Special LED_PWM Support H-L, H-Z, L-Z switching |  |  | LED_PWM / LED_G
|  | RESET_N | DIO | 3.3V | HiZ | - | RESET_N |  |  | Fun1: RESET_N |  |  |  | RESET
|  | TEST_N | DIO | 3.3V | Up | 0 | TEST_N | 0 |  | Fun0: TEST_N; Fun1: TEST_N |  |  |  | 5V_EN
EE Domain | GPIOH | GPIOH_0 | OD_5V |  | - | - | FT | 0 |  | Fun0: GPIOH_0; Fun1: eDP_HPD(in) |  |  |  | eDP_HPD
|  | GPIOH_1 | DIO | 3.3V | Down | 0 | FT | 0 |  | Fun0: GPIOH_1; Fun1: BCON_0(oe)
|  | GPIOH_2 | DIO | 3.3V | Down | 0 | FT | 0 |  | Fun0: GPIOH_2; Fun1: BCON_1(oe); Fun2: I2CM_B_SCL(oe)
|  | GPIOH_3 | DIO | 3.3V | Down | 0 | FT | 0 |  | Fun0: GPIOH_3; Fun1: BCON_2(oe); Fun2: I2CM_B_SDA(oe)
|  | GPIOH_4 | DIO | 3.3V | Down | 0 | FT | 0 |  | Fun0: GPIOH_4; Fun1: BCON_3(oe); Fun2: UART_B_RTS
|  | GPIOH_5 | DIO | 3.3V | Down | 0 | FT | 0 |  | Fun0: GPIOH_5; Fun1: BCON_4(oe); Fun2: UART_B_TX
|  | GPIOH_6 | DIO | 3.3V | Down | 0 | FT | 0 |  | Fun0: GPIOH_6; Fun1: BCON_5(oe); Fun2: UART_B_RX(in)
|  | GPIOH_7 | DIO | 3.3V | Down | 0 | FT | 0 |  | Fun0: GPIOH_7; Fun1: BCON_6(oe); Fun2: UART_B_CTS(in)
|  | GPIOH_8 | DIO | 3.3V | Up | 0 | FT | 0 |  | GPIOH_8 | BCON_7(oe) | SPI_SS0_A(oe) | PWM_E | PWM_VS | [6 empty] | SPICC Local dimming
|  | GPIOH_9 | DIO | 3.3V | Down | 0 | FT | 0 |  | GPIOH_9 | BCON_8(oe) | SPI_MISO_A(oe) | PWM_F | PWM_VS
|  | GPIOH_10 | DIO | 3.3V | Down | 0 | FT | 0 |  | Fun0: GPIOH_10; Fun1: BCON_9(oe); Fun2: SPI_MOSI_A(oe); Fun3: PWM_G
|  | GPIOH_11 | DIO | 3.3V | Down | 0 | FT | 0 |  | Fun0: GPIOH_11; Fun1: BCON_10(oe); Fun2: SPI_CLK_A(oe); Fun3: PWM_H
|  | GPIOH_12 | DIO | 3.3V | Down | 0 | FT | 0 |  | Fun0: GPIOH_12; Fun1: BCON_11(oe); Fun2: PWM_E; Fun4: PWM_VS |  |  |  | BL_PWM
|  | GPIOH_13 | DIO | 3.3V | Down | 0 | FT | 0 |  | Fun0: GPIOH_13; Fun1: PWM_F; Fun4: PWM_VS |  |  |  | BL_EN
|  | GPIOH_14 | DIO | 3.3V | Down | 0 | FT | 0 |  | Fun0: GPIOH_14; Fun1: PWM_G |  |  |  | Panel_EN
|  | GPIOH_15 | DIO | 3.3V | Down | 0 | FT | 0 |  | Fun0: GPIOH_15; Fun1: PWM_H |  |  |  | PWM_MPRT
|  | GPIOH_16 | DIO | 3.3V | HiZ | 0 | FT | 0 |  | Fun0: GPIOH_16; Fun1: I2CM_A_SCL(oe); Fun2: I2CM_B_SCL(oe) |  |  |  | EE I2C EEPROM
|  | GPIOH_17 | DIO | 3.3V | HiZ | 0 | FT | 0 |  | Fun0: GPIOH_17; Fun1: I2CM_A_SDA(oe); Fun2: I2CM_B_SDA(oe) |  |  |  | EE I2C EEPROM
|  | GPIOH_18 | DIO | 3.3V | HiZ | 0 | FT | 0 |  | Fun0: GPIOH_18; Fun1: I2CM_B_SCL(oe)
|  | GPIOH_19 | DIO | 3.3V | HiZ | 0 | FT | 0 |  | Fun0: GPIOH_19; Fun1: I2CM_B_SDA(oe); Fun2: UART_B_RTS
|  | GPIOH_20 | OD_5V |  | - | - | FT | 0 |  | Fun0: GPIOH_20; Fun1: UART_B_CTS(in) |  |  |  | EEPROM WP
|  | GPIOH_21 |  | 3.3V | Down | 0 |  | 0 |  | Fun0: GPIOH_21; Fun1: UART_B_TX
|  | GPIOH_22 |  | 3.3V | Down | 0 |  | 0 |  | Fun0: GPIOH_22; Fun1: UART_B_RX(in)
| SARADC | SARADC_CH0 | [7 empty] | Fun0: SARADC_CH0 |  |  |  | SARADC_CH1
|  | SARADC_CH1 | [7 empty] | Fun0: SARADC_CH1 |  |  |  | SARADC_CH2
|  | SARADC_CH2 | [7 empty] | Fun0: SARADC_CH2 |  |  |  | Type-C V Detect
|  | SARADC_CH3 | [7 empty] | Fun0: SARADC_CH3 |  |  |  | Type-C V Detect
| VGA | VGA_VS | Analog IO |  | Down |  |  | 1 |  | Fun0: Reg; Fun1: VGA_VS(in); Fun2: UART_A_TX; Fun3: UART_B_TX |  |  |  | VGA_VS
|  | VGA_HS | Analog IO |  | Down |  |  | 1 |  | Fun0: Reg; Fun1: VGA_HS(in); Fun2: UART_A_RX(in); Fun3: UART_B_RX(in) |  |  |  | VGA_HS
| Audio DAC | LINEOUT_L | Analog IO |  |  |  |  | 1 |  | Fun0: Reg; Fun1: LINEOUT_L; Fun2: MCLK_1(oe)
|  | LINEOUT_R | Analog IO |  |  |  |  | 1 |  | Fun0: Reg; Fun1: LINEOUT_R; Fun2: TDM_FS1(oe)
|  | EARPHONE_L | Analog IO |  |  |  |  | 1 |  | Fun0: Reg; Fun1: EARPHONE_L; Fun2: TDM_SCLK1(oe)
|  | EARPHONE_R | Analog IO |  |  |  |  | 1 |  | Fun0: Reg; Fun1: EARPHONE_R; Fun2: TDM_D0(oe)
|  | AUDIO_VMID | Analog IO |  |  |  |  | 1 |  | Fun0: Reg; Fun1: AUDIO_VMID; Fun2: SPDIF_OUT

## Peripherals IO
| MS1 | T6D | Interface |  | M1
GPIO 数量 | 53 | 130 | HDMI DDC Interface | HDMIRX DDCA | 3 | HDMIRX A
Peripherals | MS1 | T6D |  | HDMIRX DDCB |  | HDMIRX B / DP A | I2C
UART | 2 | 3 |  | HDMIRX DDCC |  | DP B | MRD | Name | I2C Location | pinmux routing
I2C Master | 2 | 4 | UART Interface | UART_A | 2 | Debug UART | Debug/Upd i2c | Debug I2C | AO domian | RTL internal to HDMI0/1 I2C pin | 上电能直接debug mode
I2C Slave | 1 | 1 |  | UART_B |  |  | master i2c for e2prom | I2CM_A(可配置Slave) | EE domian | pinmux to HDMI0/1 I2C pin pinmux to EE pin
SPICC | 1 | 2 |  |  |  |  | master/slave i2c for external device | I2CM_B(可配置Slave) | EE domain | pinmux to EE pin
PWM | 8 | 8 |  |  |  |  | HDMIRX DDC-I2C(SLV) | HDMIRX_I2C A/B | video_in_ao(AO domian) | pinmux to HDMI0/1 I2C pin
SARADC | 4 | 5 | Debug I2C | Debug I2C | 2+1 |  | Prod I2C | I2C_Prod | AO domian | pinmux to GPIO AO14/15
SPIFC | 1 | 1 | I2C Master I2C Slave Interface | I2CM_A(可配置Slave)
I2CM_B(可配置Slave)
UART
|  |  | PWM Interface | PWM_AO_A | 8 | BL PWM | MRD | Name | UART Location | pinmux routing
|  |  |  | PWM_AO_B |  | LED | Dual UART | UART_A | AO domian | pinmux to AO HDMI0/1 pin
|  |  |  | PWM_AO_C |  |  |  | UART_B | EE domian | pinmux to EE pin
PWM_AO_D
PWM_E
|  |  |  | PWM_F |  |  | PWM
|  |  |  | PWM_G |  |  | MRD | Name | PWM Location | pinmux routing
|  |  |  | PWM_H |  |  | 8 Channel PWM | PWM_AO_A | AO domian | pinmux to AO pin
|  |  | SPICC Interface | SPI_A | 1 | Local dimming |  | PWM_AO_B | AO domian | pinmux to AO pin
[8 empty] | PWM_AO_C | AO domian | pinmux to AO pin
|  |  | SPIFC Interface |  | 1 | SPI Flash |  | PWM_AO_D | AO domian | pinmux to AO pin
|  |  | SAR_ADC | CH0 | 4 | KEY0 |  | PWM_E | EE domian | pinmux to EE pin
|  |  |  | CH1 |  | KEY1 |  | PWM_F | EE domian | pinmux to EE pin
|  |  |  | CH2 |  | USB Type-C V |  | PWM_G | EE domian | pinmux to EE pin
|  |  |  | CH3 |  | USB Type-C V |  | PWM_H | EE domian | pinmux to EE pin
SPI
[7 empty] | MRD | Name | SPI Location | pinmux routing
[7 empty] | QSPI flash 100M | SPIFC | AO domian | pinmux to AO pin
[7 empty] | Local dimming | SPICC | EE domian | pinmux to EE pin
SARADC
[7 empty] | MRD | Name | SPI Location | pinmux routing
[7 empty] | 4 channel SAR-ADC | SARADC | AO or EE domian? | ANA PIN in AO
IR RX
[7 empty] | MRD | Name | SPI Location | pinmux routing
[7 empty] | IR RX | IR_TOP | AO domian | pinmux to AO pin

## To do
2025-03-06
1）HDMIRX DETECT检测GND，检测逻辑发生变化，原来的comb PIN无法适用，需要内部设计优化来做支持
2）HDMIRX和DP兼容的第二个Port，DDC和AUX需要分开，还是IO兼容
默认要做兼容，需要设计支持
1、同1），无外部电源下，comb PIN 5det需要能正常工作，并增加一级反向逻辑，可以选择低电平有效检测，还是高电平有效检测
2、HPD需要能够设置default值为0还是Hi-Z
3）显示器不支持CEC
| 4）取消Audio VREFP，增加一个IO PIN | Analog
| 5）FT测试需要，普通GPIO不够？ | 可以修改scan配置
5V耐压是否只能ODIO
6）IR不要？商显上面还是需要； 成本优先，确定需要的面积多大
| 7）待机下，EE会关闭？GPIOW需要放AO domain？floor plan要看下怎么处理 |  | 1. 保持spifc在AO
2. GPIOW（HDMI）放在AO
3. 后端Floorplan实现的时候提前注意gpioW这组在top和AO pin（bottom）的位置，gpioW低速的理论上问题应该不大。
| 8）I2C用最新的T6X设计，Mast和Slave都支持 |  | 4. Pinmux table suoli再帮忙更新下 Albert LiuSuoli FengKai SunGuoping Li，我们先这么推进吧
取消单独的Slave I2C Pinmux
9）SPIFC需要考虑迁移到EE Domain
腾出GPIO位置给GPIO W
10）再确认8.32*9.6的BGA Pinout能够做到多少
11）增加Jtag Pinmux
e2prom HDMI 接口都要，不只是port0, soc i2c_m/s 需要pinmux到hdmirx0/1
uart 需要pimux到hdmirx0/1
debug i2c 不用体现在pinmux table上，因为RTL内部会和hmdirx i2c comb到gpioW上
只有AO pwm cd hiz pin？
uart cts rts pin不用？
CLK_32K_IN_I 还要吗

## Pinout-20250310
|  | SOC pin No. （从PCB导入复制） | trim (Pin NO) | SOC pin name
| RX1_I2C_CLK /RX1_AUX_N |  | 1 | RX1_HDMI/DP_CABLE_DET
| RX1_I2C_DATA /RX1_AUX_P |  | 2 | RX2_AUX_N
| RX1_HDMI/DP_CABLE_DET |  | 3 | RX2_AUX_P
| RX2_AUX_N |  | 4 | RX2_HOTPLUG | [29 empty] | BCON
| RX2_AUX_P |  | 5 | RX2_DP_CABLE_DET
| RX2_HOTPLUG |  | 6 | RX_3V3 |  |  |  | RX1_I2C_DATA /RX1_AUX_P | RX1_I2C_CLK /RX1_AUX_N | RX1_HOTPLUG | RX0_HDMI_CABLE_DET | RX0_HOTPLUG | RX0_I2C_DATA /UART0_RX/VGA_SDA | RX0_I2C_CLK /UART0_TX/VGA_SCL | EE_GPIO | UART1_TX | UART1_RX | I2C_M1_SDA | I2C_M1_SCL | I2C_M0_SDA I2C_S0_SDA | I2C_M0_SCL /I2C_S0_SCL | EE_3V3 | GPIO_PWM7 | GPIO_PWM6 | GPIO_PWM5 | GPIO_PWM4 | EE_CoreVDD | BL_SPI_CS/BCON[11]/PWM7 | BL_SPI_DI/BCON[10]/PWM6 | BL_SPI_DO/BCON[9]/PWM5 | BL_SPI_CLK/BCON[8]/PWM4 | BCON[7] | BCON[6] | BCON[5] | BCON[4] | BCON[3] | BCON[2] | BCON[1] | BCON[0] |  | 长方形
| RX2_DP_CABLE_DET |  | 7 | RX0_HDMI_CN |  |  |  | 156 | 155 | 154 | 153 | 152 | 151 | 150 | 149 | 148 | 147 | 146 | 145 | 144 | 143 | 142 | 141 | 140 | 139 | 138 | 137 | 136 | 135 | 134 | 133 | 132 | 131 | 130 | 129 | 128 | 127 | 126 | 125
1 | RX_3V3 |  | 8 | RX0_HDMI_CP |  | RX1_HDMI/DP_CABLE_DET | 1 | [32 empty] | 124 | LVDS_3V3
| RX0_HDMI_CN |  | 9 | RX0_HDMI_0N |  | RX2_AUX_N | 2 |  | DDC |  |  |  | UART | [7 empty] | I2C |  |  |  | PWM IO |  |  |  | LOCAL dimming | [5 empty] | BCON |  |  |  |  | 123 | LVDSD_3N
| RX0_HDMI_CP |  | 10 | RX0_HDMI_0P |  | RX2_AUX_P | 3 | [32 empty] | 122 | LVDSD_3P
| RX0_HDMI_0N |  | 11 | GND |  | RX2_HOTPLUG | 4 | [32 empty] | 121 | LVDSD_2N
| RX0_HDMI_0P |  | 12 | RX0_HDMI_1N |  | RX2_DP_CABLE_DET | 5 | [32 empty] | 120 | LVDSD_2P
1 | GND |  | 13 | RX0_HDMI_1P |  | RX_3V3 | 6 | [32 empty] | 119 | LVDSD_1N
| RX0_HDMI_1N |  | 14 | RX0_HDMI_2N |  | RX0_HDMI_CN | 7 | [32 empty] | 118 | LVDSD_1P
| RX0_HDMI_1P |  | 15 | RX0_HDMI_2P |  | RX0_HDMI_CP | 8 | [32 empty] | 117 | LVDSD_0N
| RX0_HDMI_2N |  | 16 | RX_CoreVDD |  | RX0_HDMI_0N | 9 | [32 empty] | 116 | LVDSD_0P
| RX0_HDMI_2P |  | 17 | GND |  | RX0_HDMI_0P | 10 | [32 empty] | 115 | LVDSC_CLKN
1 | RX_CoreVDD |  | 18 | RX1_HDMI_CN /RX1_DP_0P |  | GND | 11 | [32 empty] | 114 | LVDSC_CLKP
1 | GND |  | 19 | RX1_HDMI_CP /RX1_DP_0N |  | RX0_HDMI_1N | 12 | [32 empty] | 113 | LVDS_CoreVDD
| RX1_HDMI_CN /RX1_DP_0P |  | 20 | GND |  | RX0_HDMI_1P | 13 | [32 empty] | 112 | LVDSC_3N
| RX1_HDMI_CP /RX1_DP_0N |  | 21 | RX1_HDMI_0P /RX1_DP_1P |  | RX0_HDMI_2N | 14 | [32 empty] | 111 | LVDSC_3P
1 | GND |  | 22 | RX1_HDMI_0N /RX1_DP_1N |  | RX0_HDMI_2P | 15 | [32 empty] | 110 | LVDSC_2N
| RX1_HDMI_0P /RX1_DP_1P |  | 23 | GND |  | RX_CoreVDD | 16 | [32 empty] | 109 | LVDSC_2P
| RX1_HDMI_0N /RX1_DP_1N |  | 24 | RX1_HDMI_1N /RX1_DP_2P |  | GND | 17 | [27 empty] | LVDS |  |  |  |  | 108 | LVDSC_1N
1 | GND |  | 25 | RX1_HDMI_1P /RX1_DP_2N |  | RX1_HDMI_CN /RX1_DP_0P | 18 | [32 empty] | 107 | LVDSC_1P
| RX1_HDMI_1N /RX1_DP_2P |  | 26 | GND |  | RX1_HDMI_CP /RX1_DP_0N | 19 | [12 empty] | M1 | [19 empty] | 106 | LVDSC_0N
| RX1_HDMI_1P /RX1_DP_2N |  | 27 | RX1_HDMI_2N /RX1_DP_3P |  | GND | 20 | [32 empty] | 105 | LVDSC_0P
1 | GND |  | 28 | RX1_HDMI_2P /RX1_DP_3N |  | RX1_HDMI_0P /RX1_DP_1P | 21 | [27 empty] | EDP |  |  |  |  | 104 | LVDS_3V3
| RX1_HDMI_2N /RX1_DP_3P |  | 29 | RX_3V3 |  | RX1_HDMI_0N /RX1_DP_1N | 22 | [32 empty] | 103 | LVDSB_3N
| RX1_HDMI_2P /RX1_DP_3N |  | 30 | RX_DP_CoreVDD |  | GND | 23 | [32 empty] | 102 | LVDSB_3P
| RX_3V3 | 改DP端接 | 31 | GND |  | RX1_HDMI_1N /RX1_DP_2P | 24 |  | DVI/HDMI | [30 empty] | 101 | LVDSB_2N
1 | RX_DP_CoreVDD |  | 32 | RX2_DP_0P |  | RX1_HDMI_1P /RX1_DP_2N | 25 | [32 empty] | 100 | LVDSB_2P
1 | GND |  | 33 | RX2_DP_0N |  | GND | 26 | [32 empty] | 99 | LVDSB_1N
| RX2_DP_0P |  | 34 | GND |  | RX1_HDMI_2N /RX1_DP_3P | 27 | [32 empty] | 98 | LVDSB_1P
| RX2_DP_0N |  | 35 | RX2_DP_1P |  | RX1_HDMI_2P /RX1_DP_3N | 28 | [32 empty] | 97 | LVDSB_0N
1 | GND |  | 36 | RX2_DP_1N |  | RX_3V3 | 29 | [32 empty] | 96 | LVDSB_0P
| RX2_DP_1P |  | 37 | GND |  | RX_DP_CoreVDD | 30 | [32 empty] | 95 | LVDS_CoreVDD
| RX2_DP_1N |  | 38 | RX2_DP_2P |  | GND | 31 | [32 empty] | 94 | LVDSA_CLKN
1 | GND |  | 39 | RX2_DP_2N |  | RX2_DP_0P | 32 | [32 empty] | 93 | LVDSA_CLKP
| RX2_DP_2P |  | 40 | GND |  | RX2_DP_0N | 33 | [32 empty] | 92 | LVDSA_3N /EDP_3N
| RX2_DP_2N |  | 41 | RX2_DP_3P |  | GND | 34 | [32 empty] | 91 | LVDSA_3P /EDP_3P
1 | GND |  | 42 | RX2_DP_3N |  | RX2_DP_1P | 35 | [32 empty] | 90 | LVDS_3V3
| RX2_DP_3P |  | 43 | GND |  | RX2_DP_1N | 36 | [32 empty] | 89 | LVDSA_2N /EDP_2N
| RX2_DP_3N |  | 44 | RX_DP_CoreVDD |  | GND | 37 | [32 empty] | 88 | LVDSA_2P /EDP_2P
1 | GND |  | 45 | LINEOUT_L /I2S_BCK |  | RX2_DP_2P | 38 | [32 empty] | 87 | LVDS_CoreVDD
1 | RX_DP_CoreVDD |  | 46 | LINEOUT_R /I2S_DATA |  | RX2_DP_2N | 39 | [32 empty] | 86 | LVDSA_1N /EDP_1N
|  |  | 47 | EARPHONE_L /I2S_WS |  | GND | 40 | [32 empty] | 85 | LVDSA_1P /EDP_1P
| LINEOUT_L /I2S_BCK |  | 48 | EARPHONE_R /I2S_MCK |  | RX2_DP_3P | 41 | [32 empty] | 84 | LVDS_CoreVDD
| LINEOUT_R /I2S_DATA |  | 49 | AUDIO_VMID /AUDIO_SPDIF |  | RX2_DP_3N | 42 | [32 empty] | 83 | LVDSA_0N /EDP_0N
| EARPHONE_L /I2S_WS |  | 50 | AUDIO_AVSS |  | GND | 43 | [32 empty] | 82 | LVDSA_0P /EDP_0P
| EARPHONE_R /I2S_MCK |  | 51 | Audio_3V3 |  | RX_DP_CoreVDD | 44 |  |  | A-OUT |  |  | SPI | [13 empty] | SAR_ADC | [12 empty] | 81 | EDP_AUXN
| AUDIO_VMID /AUDIO_SPDIF |  | 52 | PROG_SPI_DO | AUDIO_VREFP | LINEOUT_L /I2S_BCK | 45 | [32 empty] | 80 | EDP_AUXP
| AUDIO_VREFP | 准备删除 | 53 | PROG_SPI_DI |  | LINEOUT_R /I2S_DATA | 46 | [32 empty] | 79 | TEST0
1 | AUDIO_AVSS | MTK | 54 | PROG_SPI_WP |  |  |  | 47 | 48 | 49 | 50 | 51 | 52 | 53 | 54 | 55 | 56 | 57 | 58 | 59 | 60 | 61 | 62 | 63 | 64 | 65 | 66 | 67 | 68 | 69 | 70 | 71 | 72 | 73 | 74 | 75 | 76 | 77 | 78
1 | Audio_3V3 |  | 55 | PROG_SPI_HOLD |  |  |  | EARPHONE_L /I2S_WS | EARPHONE_R /I2S_MCK | AUDIO_VMID /AUDIO_SPDIF | AUDIO_AVSS | Audio_3V3 | PROG_SPI_DO | PROG_SPI_DI | PROG_SPI_WP | PROG_SPI_HOLD | PROG_SPI_CLK | PROG_SPI_CS | GPIO_PWM_AO_A | GPIO_PWM_AO_B | GPIO_PWM_AO_C | GPIO_PWM_AO_D | GPIO | GPIO | UART0_TX | UART0_RX | I2C_DBG_SCL | I2C_DBG_SDA | SAR_ADC0 | SAR_ADC1 | SAR_ADC2 | SAR_ADC3 | AON_CoreVDD | XTAL_OUT | XTAL_IN | AON_3V3 | RSTN | USB0_DM | USB0_DP
| PROG_SPI_CLK |  | 56 | PROG_SPI_CLK
| PROG_SPI_DO |  | 57 | PROG_SPI_CS |  |  |  | 55: SPI; 73: XTAL; 77: USB
| PROG_SPI_DI |  | 58 | GPIO_PWM_AO_A
| PROG_SPI_WP |  | 59 | GPIO_PWM_AO_B
| PROG_SPI_HOLD |  | 60 | GPIO_PWM_AO_C
| PROG_SPI_CS |  | 61 | GPIO_PWM_AO_D
| GPIO_PWM0 |  | 62 | GPIO
| GPIO_PWM1 |  | 63 | GPIO
| GPIO_PWM2 |  | 64 | UART0_TX
| GPIO_PWM3 |  | 65 | UART0_RX
| SAR_ADC0 |  | 66 | I2C_DBG_SCL
| SAR_ADC1 |  | 67 | I2C_DBG_SDA
| SAR_ADC2 |  | 68 | SAR_ADC0
| SAR_ADC3 |  | 69 | SAR_ADC1
1 | AON_CoreVDD |  | 70 | SAR_ADC2
1 | AON_3V3 |  | 71 | SAR_ADC3
| GPIO |  | 72 | AON_CoreVDD
| GPIO |  | 73 | XTAL_OUT
| RSTN |  | 74 | XTAL_IN
| XTAL_OUT |  | 75 | AON_3V3
| XTAL_IN |  | 76 | RSTN
| TEST0 |  | 77 | USB0_DM
| USB0_DM | 不用放AO domain | 78 | USB0_DP
| USB0_DP |  | 79 | TEST0
|  |  | 80 | EDP_AUXP
|  |  | 81 | EDP_AUXN
|  |  | 82 | LVDSA_0P /EDP_0P
| EDP_AUXP |  | 83 | LVDSA_0N /EDP_0N
| EDP_AUXN |  | 84 | LVDS_CoreVDD
| LVDSA_0P /EDP_0P |  | 85 | LVDSA_1P /EDP_1P
| LVDSA_0N /EDP_0N |  | 86 | LVDSA_1N /EDP_1N
1 | LVDS_CoreVDD |  | 87 | LVDS_CoreVDD
| LVDSA_1P /EDP_1P |  | 88 | LVDSA_2P /EDP_2P
| LVDSA_1N /EDP_1N |  | 89 | LVDSA_2N /EDP_2N
1 | LVDS_CoreVDD |  | 90 | LVDS_3V3
| LVDSA_2P /EDP_2P |  | 91 | LVDSA_3P /EDP_3P
| LVDSA_2N /EDP_2N |  | 92 | LVDSA_3N /EDP_3N
1 | LVDS_3V3 |  | 93 | LVDSA_CLKP
| LVDSA_3P /EDP_3P |  | 94 | LVDSA_CLKN
| LVDSA_3N /EDP_3N |  | 95 | LVDS_CoreVDD
| LVDSA_CLKP |  | 96 | LVDSB_0P
| LVDSA_CLKN |  | 97 | LVDSB_0N
1 | LVDS_CoreVDD |  | 98 | LVDSB_1P
| LVDSB_0P |  | 99 | LVDSB_1N
| LVDSB_0N |  | 100 | LVDSB_2P
| LVDSB_1P |  | 101 | LVDSB_2N
| LVDSB_1N |  | 102 | LVDSB_3P
| LVDSB_2P |  | 103 | LVDSB_3N
| LVDSB_2N |  | 104 | LVDS_3V3
| LVDSB_3P |  | 105 | LVDSC_0P
| LVDSB_3N |  | 106 | LVDSC_0N
1 | LVDS_3V3 |  | 107 | LVDSC_1P
| LVDSC_0P |  | 108 | LVDSC_1N
| LVDSC_0N |  | 109 | LVDSC_2P
| LVDSC_1P |  | 110 | LVDSC_2N
| LVDSC_1N |  | 111 | LVDSC_3P
| LVDSC_2P |  | 112 | LVDSC_3N
| LVDSC_2N |  | 113 | LVDS_CoreVDD
| LVDSC_3P |  | 114 | LVDSC_CLKP
| LVDSC_3N |  | 115 | LVDSC_CLKN
1 | LVDS_CoreVDD |  | 116 | LVDSD_0P
| LVDSC_CLKP |  | 117 | LVDSD_0N
| LVDSC_CLKN |  | 118 | LVDSD_1P
| LVDSD_0P |  | 119 | LVDSD_1N
| LVDSD_0N |  | 120 | LVDSD_2P
| LVDSD_1P |  | 121 | LVDSD_2N
| LVDSD_1N |  | 122 | LVDSD_3P
| LVDSD_2P |  | 123 | LVDSD_3N
| LVDSD_2N |  | 124 | LVDS_3V3
| LVDSD_3P |  | 125 | BCON[0]
| LVDSD_3N |  | 126 | BCON[1]
1 | LVDS_3V3 |  | 127 | BCON[2]
| BCON[0] |  | 128 | BCON[3]
|  |  | 129 | BCON[4]
|  |  | 130 | BCON[5]
| BCON[1] |  | 131 | BCON[6]
| BCON[2] |  | 132 | BCON[7]
| BCON[3] |  | 133 | BL_SPI_CLK/BCON[8]/PWM4
| BCON[4] |  | 134 | BL_SPI_DO/BCON[9]/PWM5
| BCON[5] |  | 135 | BL_SPI_DI/BCON[10]/PWM6
| BCON[6] |  | 136 | BL_SPI_CS/BCON[11]/PWM7
| BCON[7] |  | 137 | EE_CoreVDD
| BL_SPI_CLK/BCON[8]/PWM4 |  | 138 | GPIO_PWM4
| BL_SPI_DO/BCON[9]/PWM5 |  | 139 | GPIO_PWM5
| BL_SPI_DI/BCON[10]/PWM6 |  | 140 | GPIO_PWM6
| BL_SPI_CS/BCON[11]/PWM7 |  | 141 | GPIO_PWM7
1 | EE_CoreVDD |  | 142 | EE_3V3
| GPIO_PWM4 |  | 143 | I2C_M0_SCL /I2C_S0_SCL
| GPIO_PWM5 |  | 144 | I2C_M0_SDA I2C_S0_SDA
| GPIO_PWM6 |  | 145 | I2C_M1_SCL
| GPIO_PWM7 |  | 146 | I2C_M1_SDA
1 | EE_3V3 |  | 147 | UART1_RX
| I2C_DBG_SCL |  | 148 | UART1_TX
| I2C_DBG_SDA |  | 149 | EE_GPIO
| I2C_M0_SCL /I2C_S0_SCL |  | 150 | RX0_I2C_CLK /UART0_TX/VGA_SCL
| I2C_M0_SDA I2C_S0_SDA |  | 151 | RX0_I2C_DATA /UART0_RX/VGA_SDA
| I2C_M1_SCL |  | 152 | RX0_HOTPLUG
| I2C_M1_SDA |  | 153 | RX0_HDMI_CABLE_DET
| UART0_RX |  | 154 | RX1_HOTPLUG
| UART0_TX |  | 155 | RX1_I2C_CLK /RX1_AUX_N
| UART1_RX |  | 156 | RX1_I2C_DATA /RX1_AUX_P
UART1_TX
RX0_I2C_CLK /UART0_TX/VGA_SCL
RX0_I2C_DATA /UART0_RX/VGA_SDA
RX0_HOTPLUG
RX0_HDMI_CABLE_DET
RX1_HOTPLUG

## ms1_pinmux_export
|  | TEST | IO Type
Group | PIN |  |  | Fun0 | Fun1 | Fun2 | Fun3 | Fun4 | Fun5 | Fun6 | Fun7
GPIOW | GPIOW_0 |  | OD_5V | Fun0: reg; Fun1: HDMIRX_HPD_A
| GPIOW_1 |  | OD_5V | Fun0: reg; Fun1: HDMIRX_5VDET_A(in)
| GPIOW_2 |  | OD_5V | reg | HDMIRX_SDA_A(oe) | UART_A_TX | JTAG_A_CLK(in) | GPIOW3_LOOP | I2CM_A_SDA(oe)
| GPIOW_3 |  | OD_5V | reg | HDMIRX_SCL_A(oe) | UART_A_RX(in) | JTAG_A_TMS(in) | GPIOW2_LOOP | I2CM_A_SCL(oe)
| GPIOW_4 |  | OD_5V | Fun0: reg; Fun1: HDMIRX_HPD_B; Fun2: DP_HPD_A
| GPIOW_5 |  | OD_5V | Fun0: reg; Fun1: HDMIRX_5VDET_B(in); Fun2: DP_DET_A(in)
| GPIOW_6 |  | OD_5VX2_DPAUX | reg | HDMIRX_SDA_B(oe) | DP_AUX_P_A | JTAG_A_TDI(in) | UART_A_TX | I2CM_A_SDA(oe)
| GPIOW_7 |  | OD_5VX2_DPAUX | reg | HDMIRX_SCL_B(oe) | DP_AUX_N_A | JTAG_A_TDO(oe) | UART_A_RX(in) | I2CM_A_SCL(oe)
| GPIOW_8 |  | OD_5V | Fun0: reg; Fun1: DP_HPD_B
| GPIOW_9 |  | OD_5V | Fun0: reg; Fun1: DP_DET_B(in)
| GPIOW_10 |  | OD_5VX2_DPAUX | Fun0: reg; Fun1: DP_AUX_P_B
| GPIOW_11 |  | OD_5VX2_DPAUX | Fun0: reg; Fun1: DP_AUX_N_B
| GPIOW_12 |  | ODIO33 | Fun0: reg; Fun1: CEC(oe)
| GPIOW_13 |  | ODIO33 | Fun0: reg; Fun1: CEC(oe)
GPIOAO | RESET_N |  | DIO | Fun0: reg
| TEST_N |  | DIO | Fun0: reg
| GPIOAO_0 | t2 | DIO | Fun0: reg; Fun1: SPINF_MO_D0(oe); Fun4: SPI_MOSI_A(oe)
| GPIOAO_1 | t3 | DIO | Fun0: reg; Fun1: SPINF_MI_D1(oe); Fun4: SPI_MISO_A(oe)
| GPIOAO_2 | t4 | DIO | Fun0: reg; Fun1: SPINF_WP_D2(oe); Fun4: SPI_DQ2_A(oe)
| GPIOAO_3 | t5 | DIO | Fun0: reg; Fun1: SPINF_HOLD_D3(oe); Fun4: SPI_DQ3_A(oe)
| GPIOAO_4 |  | DIO | Fun0: reg; Fun1: SPINF_CLK(oe); Fun2: GEN_CLK_OUT; Fun4: SPI_CLK_A(oe)
| GPIOAO_5 | t6 | DIO | Fun0: reg; Fun1: SPINF_CS0(oe); Fun4: SPI_SS0_A(oe)
| GPIOAO_6 | t7 | DIO | Fun0: reg; Fun1: PWM_AO_A
| GPIOAO_7 | t8 | DIO | Fun0: reg; Fun1: PWM_AO_B
| GPIOAO_8 | t9 | DIO | Fun0: reg; Fun1: PWM_AO_C; Fun2: IR_IN_A(in); Fun3: PWM_AO_C_HIZ(oe)
| GPIOAO_9 | t10 | DIO | reg | PWM_AO_D | CLK12_24M | PWM_AO_D_HIZ(oe) | GPIOAO11_LOOP
| GPIOAO_10 | t11 | DIO | Fun0: reg; Fun1: IR_IN_A(in); Fun2: PWM_AO_A
| GPIOAO_11 | t12 | DIO | Fun0: reg; Fun1: CLK12_24M; Fun2: PWM_AO_B; Fun4: GPIOAO9_LOOP
| GPIOAO_12 | t13 | DIO | Fun0: reg; Fun1: JTAG_A_CLK(in); Fun2: UART_A_TX
| GPIOAO_13 | t14 | DIO | Fun0: reg; Fun1: JTAG_A_TMS(in); Fun2: UART_A_RX(in)
| GPIOAO_14 | t0 | DIO | Fun0: reg; Fun1: JTAG_A_TDI(in); Fun2: PWM_AO_C; Fun3: PWM_AO_C_HIZ(oe)
| GPIOAO_15 | t1 | DIO | Fun0: reg; Fun1: JTAG_A_TDO(oe); Fun2: PWM_AO_D; Fun3: PWM_AO_D_HIZ(oe)
GPIOH | GPIOH_0 |  | OD_5V | Fun0: reg; Fun1: eDP_HPD(in); Fun6: DEBUG_BUS_OUT0
| GPIOH_1 | t15 | DIO | Fun0: reg; Fun1: BCON_0(oe); Fun5: TST_CLK_OUT0; Fun6: DEBUG_BUS_OUT1
| GPIOH_2 | t16 | DIO | reg | BCON_1(oe) | I2CM_B_SCL(oe) |  |  | TST_CLK_OUT1 | DEBUG_BUS_OUT2
| GPIOH_3 | t17 | DIO | reg | BCON_2(oe) | I2CM_B_SDA(oe) |  |  | TST_CLK_OUT2 | DEBUG_BUS_OUT3
| GPIOH_4 | t18 | DIO | reg | BCON_3(oe) | UART_B_RTS |  |  | TST_CLK_OUT3 | DEBUG_BUS_OUT4
| GPIOH_5 | t19 | DIO | reg | BCON_4(oe) | UART_B_TX |  |  | TST_CLK_OUT4 | DEBUG_BUS_OUT5
| GPIOH_6 | t20 | DIO | reg | BCON_5(oe) | UART_B_RX(in) |  |  | TST_CLK_OUT5 | DEBUG_BUS_OUT6
| GPIOH_7 | t21 | DIO | reg | BCON_6(oe) | UART_B_CTS(in) |  |  | TST_CLK_OUT6 | DEBUG_BUS_OUT7
| GPIOH_8 | t22 | DIO | reg | BCON_7(oe) | SPI_SS0_A(oe) | PWM_E | PWM_VS | TST_CLK_OUT7 | DEBUG_BUS_OUT8
| GPIOH_9 | t23 | DIO | reg | BCON_8(oe) | SPI_MISO_A(oe) | PWM_F | PWM_VS | TST_CLK_OUT8 | DEBUG_BUS_OUT9
| GPIOH_10 | t24 | DIO | reg | BCON_9(oe) | SPI_MOSI_A(oe) | PWM_G |  | TST_CLK_OUT9 | DEBUG_BUS_OUT10
| GPIOH_11 | t25 | DIO | reg | BCON_10(oe) | SPI_CLK_A(oe) | PWM_H | GEN_CLK_OUT |  | DEBUG_BUS_OUT11
| GPIOH_12 | t26 | DIO | reg | BCON_11(oe) | PWM_E |  | PWM_VS | TST_CLK_OUT10 | DEBUG_BUS_OUT12
| GPIOH_13 | t27 | DIO | reg | PWM_F |  |  | PWM_VS | TST_CLK_OUT11 | DEBUG_BUS_OUT13
| GPIOH_14 | t28 | DIO | Fun0: reg; Fun1: PWM_G; Fun5: TST_CLK_OUT12; Fun6: DEBUG_BUS_OUT14
| GPIOH_15 | t29 | DIO | Fun0: reg; Fun1: PWM_H; Fun5: TST_CLK_OUT13; Fun6: DEBUG_BUS_OUT15
| GPIOH_16 | t30 | DIO | Fun0: reg; Fun1: I2CM_A_SCL(oe); Fun2: I2CM_B_SCL(oe); Fun5: TST_CLK_OUT14
| GPIOH_17 | t31 | DIO | Fun0: reg; Fun1: I2CM_A_SDA(oe); Fun2: I2CM_B_SDA(oe); Fun5: TST_CLK_OUT15
| GPIOH_18 | t32 | DIO | Fun0: reg; Fun1: I2CM_B_SCL(oe)
| GPIOH_19 | t33 | DIO | Fun0: reg; Fun1: I2CM_B_SDA(oe); Fun2: UART_B_RTS
| GPIOH_20 |  | OD_5V | Fun0: reg; Fun1: UART_B_CTS(in)
| GPIOH_21 |  | DIO | Fun0: reg; Fun1: UART_B_TX
| GPIOH_22 |  | DIO | Fun0: reg; Fun1: UART_B_RX(in)
GPIO_DAC | gpioDAC_0 |  | AIO | Fun0: reg; Fun2: MCLK_1(oe)
| gpioDAC_1 |  | AIO | Fun0: reg; Fun2: TDM_FS1(oe)
| gpioDAC_2 |  | AIO | Fun0: reg; Fun2: TDM_SCLK1(oe)
| gpioDAC_3 |  | AIO | Fun0: reg; Fun2: TDM_D0(oe)
| gpioDAC_4 |  | AIO | Fun0: reg; Fun2: SPDIF_OUT
GPIO_VGA | gpioVGA_0 |  | AIO | Fun0: reg; Fun2: UART_A_TX; Fun3: UART_B_TX
| gpioVGA_1 |  | AIO | Fun0: reg; Fun2: UART_A_RX(in); Fun3: UART_B_RX(in)

## Analog GPIO Type
aml_od5v_gpio33_h/_v类型，od_mode=0的gpio mode支持5V input tolerance，其他行为和aml_gpio33_h/_v一样